## Introduction
Introduction Tab
River Wensum SAC & Broads SAC Nutrient Budget Calculator V3.0
Introduction
Following the Dutch Nitrogen Case which ruled that where a site is failing to achieve condition due to pollution, the potential for a new development to add to the nutrient load is "necessarily limited". Special Areas of Conservation (SAC) sites are internationally important areas defined by the National Planning Policy Framework (NPPF) and given special protection under the European Union's Habitats Directive, which was transposed into UK law by the Habitats and Conservation of Species Regulations 2010. This was updated by the Conservation of Habitats and Species (Amendment)(EU Exit) Regulations 2019. As such, Natural England's view is that any development proposal that adds nutrients into the catchment of internationally important sites, such as the River Wensum SAC and the Broads SAC, is likely to have a significant effect. Proposed developments likely to affect European Sites should be subject to Habitats Regulations Assessment to assess the Likely Significant Affect on the SAC. Applications within the Wensum and Broads catchments will have a Likely Effect and will require an Appropriate Assessment (i.e. the nutrient calculator) to assess the implications of the proposal on the designated sites.
A letter from Natural England (dated 16 March 2022) advised that new development within the catchment of these habitats comprising overnight accommodation can cause adverse impacts on nutrient pollution. Such development includes, but is not limited to: - new homes - student accommodation - care homes - tourism attractions - tourist accommodation - permitted development (which gives rise to new overnight accommodation) under the Town and Country Planning (General Permitted Development) (England) Order 2015 - any development not involving overnight accommodation but which may have non-sewerage water quality implications
The River Wensum SAC catchment is subject to nutrient neutrality guidance regarding excessive phosphorus concentrations. Development within the catchment must be phosphorus (P) neutral, or deliver phosphorus mitigation to achieve neutrality. The mitigation should be upstream of where the nutrients will impact the designated site, which for developments draining to mains sewerage will be the point at which the effluent flows into the River Wensum Site of Special Scientific Interest (SSSI) and SAC. Dereham, Foulsham and Reepham wastewater treatment works all drain to a tributary of the River Wensum SAC and the mitigation should be delivered upstream of where the tributary meets the SAC. Developments using onsite package treatment plants will need to provide mitigation upstream of the development site.
The Broads SAC is subject to nutrient neutrality regarding excessive phosphorus and nitrogen (N) mitigation. The Broads SAC can be split into the following SSSI component sites: - Ant Broads and Marshes SSSI - Upper Thurne Broad and Marshes SSSI - Trinity Broads SSSI - Yare Broads and Marshes SSSI Each of the SSSI component sites has an independent catchment and mitigation must be delivered within the same catchment as the development. The Bure Broads and Marshes, Ant Broads and Marshes, Upper Thurne Broads and Marshes and Trinity Broads and Marshes are located within the River Bure operational catchment for the purposes of this calculator (Stage 2). The Yare Broads and Marshes is within the River Yare catchment and the upstream catchment also includes the entire River Wensum catchment, which has its confluence with the River Yare in Whitlingham. Therefore, a development in the Wensum catchment must provide P mitigation within the Wensum catchment and N mitigation within either the Wensum or Yare catchment. A development site may be located in one surface water (e.g. Wensum) catchment but the wastewater discharge will be within a different surface water catchment (e.g. Yare).
This tool is designed to quantify the nutrient loading of an area of land subject to a change of land use and population, in order to identify is proposed developments will be 'nutrient neutral'. Where the proposed development will generate additional nutrients into the system, solutions in how to offset the excess nutrients and achieve neutrality are presented.
This tool is only necessary for proposed developments that have the potential to increase nutrient loading to rivers that flow into the River Wensum SAC and the Broads SAC. Where a site drains to a Water Recycling Centre (WRC) outside of the catchment then Stage 1 then no likely significant effects can be determined.
The methodology employed within this tool was, in part, guided by Natural England's advice on nutrient neutrality in relation to the Stodmarsh designated sites (published in November 2020) and the Natural England provided calculator (published May 2025).
This tool consists of eight main worksheets: Stage 1 - Identifies the additional nutrients as a result of changes in the population Stage 2 - Calculates the nutrient load from current land use Stage 3 - Calculates the nutrient load from future land uses Stage 4 - Calculates the total change in nutrient loading as a result of the proposed development Mitigation - current - Calculates the required solutions to achieve nutrient neutrality under AMP7 wastewater permit limits Mitigation - post 2026 - Calculates the required solutions to achieve nutrient neutrality under early delivery of AMP8 wastewater permit limits Mitigation - post 2030 - Calculates the required solutions to achieve nutrient neutrality under AMP8 wastewater permit limits Mitigation land use comparison - Calculates the difference in mitigation solutions between current wastewater permit limits and post-2030 permit limits
About
This nutrient budget calculator is designed to allow the user to: - Calculate the nutrient budget for a proposed development, and if, in its current form, the proposed development is nutrient neutral; and - Assess the various mitigation options if the proposed development is not nutrient neutral.
The tool has been designed so that the user is able to update the data and methods in light of any new research or understanding
The information supplied in this tool is for guidance purposes only and is not intended to provide an exact budget calculation due to the limitations and assumptions of the model. The user is responsible for ensuring the accuracy and completeness of all data entered, be it manually or automatically, and used by this tool. The user is also responsible for any commercial decisions taken on any of the outputs of this tool.
Haskoning will not be liable for any of the following arising from the use of this tool (including from any negligence on the part of Haskoning): (i) loss of anticipated profits or expected future business; (ii) damage to reputation or goodwill; (iii) damages, costs or expenses payable by the user to any third party; (iv) loss of any order or contract; or (v) indirect or consequential loss of any kind.
This nutrient budget calculator has been developed by Royal HaskoningDHV on behalf of the combined Norfolk Local Planning Authorities
Nutrient budget calculator, V3.0 (Released December 2025)
General help
The Tool uses the following colour coding to indicate the functionality to the user. These colours are:
The user needs to input a value here
This contains fixed or calculated values and the user does not need to input a value
This cell contains values relevant under proposed 2030 permit limits which are only for guidance purposes
Stage 1
This stage calculates the change in nutrient loading as a result of changes in the population of a site. Step 1: The user should input the additional number of units that are proposed by the development. This is then multiplied by the occupancy rate per dwelling. Step 2: This automatically calculates the wastewater volume for the development. Step 3: The user has the option to select whether sewage from the proposed development will be handled by water recycling centres or by Onsite treatment plants. The user must select one or the other, both options cannot be used. Step 3a: If the proposed development is to use WRC, then the user should select 'Yes' from the drop down box. Following this, the user should select the WRC that the development will connect to. This will select the discharge concentration from the chosen WRC. Step 3b: If the proposed development is to use Onsite treatment plants, then the user should select 'Yes' from the drop down box. Following this, the user should input the final effluent quality of the onsite treatment plant. If the efficiency is unknown then the user should input a precautionary default values. Higher removal rates can be achieved through Package Treatment Plants (PTPs) but these will typically require additional phosphate reduction such as chemical dosing that standard PTPs may not include. Step 4: This automatically calculates the Total Phosphorus (TP) and Total Nitrogen (TN) loading from wastewater
Stage 2
This stage calculates the nutrient load from the current land use. Step 1: The user should select the appropriate catchment, drainage type, rainfall band and NVZ. Step 2: The user should input the area (hectares) of the current land uses that make up the total area of the development site. A GIS viewer can be used to identify the land uses on a coarse scale (https://gridreferencefinder.com/). However, if more detail is known about the site land uses then this should be manually inputted by the user.
Stage 3
This stage calculates the nutrient load from the future land use. Step 1: The user should input the proposed land uses that make up the total area of the development site. Any pre-determined on-site mitigation should also be inputted here. Bespoke banking coefficients should be inputted for constructed wetland that can be evidenced
Stage 4
This stage provides a summary of the nutrient loads calculated in stages 1-3 and presents the nutrient budget for the proposed development. A 20% precautionary buffer is included to account for uncertainties in the runoff coefficients used.
Mitigation - Current
This stage calculates the area and land uses of the mitigation site required for the proposed development to be nutrient neutral, under current WRC permit limits. Step 1: The nutrient budget to be mitigated will be automatically shown Step 2: The user should either select 'Yes' for on-site mitigation (step 2a) or 'Yes' off-site mitigation (step 2b). For on-site mitigation, the user should select the land use which the mitigation land will be replacing. Where the exact land use type is unknonw, an average value can be used. For off-site moitigation, the catchment, soil drainage type, rainfall band and NVZ should be selected for the mitigation land and the most appririate land use(s) selected. Step 3: This will automatically show the area required for mitigation to achieve neutrality for each land use type. Step 4: The user has the option to select the amount of nutrient load to be offset by the various land uses, which will then calculate the relevant area of land (Hectares) that needs to be changed. Step 5: The user has the option to input the required area of land (hectares) to be mitigated until the project is nutrient neutral, which will then calculate the equivalent nutrient load for each land use. The banking coefficients for wetlands uses a value for guidance purposes only. A site bespoke site-specific value will need to be calculated.
Mitigation - post 2026
This stage calculates the area and land uses of the mitigation site required for the proposed development to be nutrient neutral, under post-2026 WRC permit limits. This only applies to TP. The steps are the same as 'Mitigation - current'.
Mitigation - post 2030
This stage calculates the area and land uses of the mitigation site required for the proposed development to be nutrient neutral, under post-2026 WRC permit limits. The steps are the same as 'Mitigation - current'.
Mitigation comparison
This stage provides a summary in the differences in mitigation land use area between the current WRC permit limits and the post-2030 WRC permit limits.
Land Use Definitions
The land uses presented in this tool followed the CORINE 2018 land use data. Definitions of key land uses are presented below:
| Land Use |  |  |  | Description
| High density residential |  |  |  | Areas of houses and associated infrastructure. This is inclusive of roads, driveways, grass verges and gardens. High density often applies to urban cores. High density residential developments will typically have greater than 50 units per hectare.
| Medium density residential |  |  |  | Medium density residential would apply to larger towns whereby there is a high percentage of development but situated outside of core cities. Medium density residential developments will typically have between 25 -50 units per hectare.
| Low density residential |  |  |  | Rural communities are classed under low density residential land. Low density residential developments will typically have less than 25 units per hectare.
| Commercial / industrial |  |  |  | Land used for commercial establishments (the primary purpose of buying, selling or trading of merchandise or services including, without limitation, shopping malls, office complexes, restaurants, hotels, motels, grocery stores, automobile service stations, petroleum distribution operations, dry cleaning operations, municipal yards, warehouses, law courts, museums, churches, golf courses, government offices, air and sea terminals, bus and railway stations, and storage associated with these uses) , manufacturing plants, public utilities, mining, distribution of goods or services, administration of business activities, research and development facilities, warehousing, shipping, transporting, remanufacturing, stockpiling of raw materials, storage, repair and maintenance of commercial machinery or equipment, and waste management.
| Urban open space |  |  |  | Area of land in urban areas used for various purposes, e.g. leisure and recreation - may include open land, e.g. sports fields, playgrounds, public squares or built facilities such as sports centres.
| Allotment and City farms |  |  |  | Wholly or mainly cultivated for the production of vegetable or fruit crops for consumption by the tenant or local community. In some cases the land will also be used for ornamental plants and the keeping of hens or bees.
| Dairy |  |  |  | Holdings on which dairy cows account for more than two thirds of their total standard output.
| Cereals |  |  |  | Agricultural areas on which cereals, combinable crops and set aside are farmed.
| Horticulture |  |  |  | Holdings on which fruit (including vineyards), hardy nursery stock, glasshouse flowers and vegetables, market garden scale vegetables, outdoor blubs and flowers and mushrooms account for more than two thirds of their total standard output.
| Pig Farming |  |  |  | Holdings on which pigs account for more than two thirds of their total standard output.
| LFA |  |  |  | Holdings on which cattle, sheep and other grazing livestock account for more than two thirds of their total standard output except holdings classified as diary. A holding is classified as LFA if more than 50% of its total area is in the Less Favoured Area (LFA).
| Lowland grazing |  |  |  | Holdings on which cattle, sheep and other grazing livestock account for more than two thirds of their total standard output except holdings classified as diary. A holding is classified as lowland if less than 50% of its total area is in the Less Favoured Area (LFA). A paddock is classified as a small enclosures used for grazing horses.
| Mixed |  |  |  | Holdings for which none of the other categories account for more than two thirds of total standard output.
| Poultry farming |  |  |  | Holdings on which poultry account for more than two thirds of their total standard output.
| General Arable |  |  |  | Agricultural areas on which arable crops (including field scale vegetables) are farmed.
| Greenspace |  |  |  | Natural and semi-natural outdoor spaces provided for recreational use where fertilisers will not be applied and dog waste is managed, e.g. semi-natural parks. This does not include green infrastructure within the built urban environment as this is included in the urban categories.
| Woodland |  |  |  | Tree-covered areas which either arose naturally or as a result of plantations. This includes conifer woodland, mixed woodlands and broad-leaved woodlands etc.
| shrub / heathland / bracken / bog |  |  |  | Land that contains extensive areas of either shrubs, heath or bracken. A bog refers to land that is a wetland area of muddy ground that can accumulate peat.
| Water |  |  |  | Areas of surface water, including rivers, ponds and lakes.
| Meadow / semi natural grassland |  |  |  | A meadow is a field habitat vegetated by grass and other non-woody plant that has an open character and is not grazed by livestock
| Wetland |  |  |  | Land use specific to constructed wetland only and does not include ponds or SuDS.
Water Recycling Centre Permit Limits
WRC permit limits
Improvements to wastewater treatment works under the Water Industry National Environment Programme (WINEP) have been confirmed for the Asset Management Plan 8 cycle (AMP8). These legally required improvements cover the period up to 2030. The improvements include improvements required under the Levelling Up and Regenration Act (LURA) which placed a statuatory obligation on water companies to achieve the Technically Achievable Limit (TAL) at specified treatment works. The TAL for TP and TN is 0.25mg/l and 10mg/l, respectively. The WINEP position is settled and the improvements are now secured as part of Anglian Water's business plan. Improvements at Dereham and Wymondham have a statuatory deadline of the 31/03/2026, whereas other improvements will be delivered by the 31/03/2030. AMP7 (2020-2025) improvements have been delivered and are included in the calculator.
| Water Recycling centres |  |  |  | Current TP discharge concentration (mg/l) | Post-2026 TP discharge concentration (mg/l) | Post-2030 TP pdischarge concentration (mg/l) | Post-2030 TN discharge concentration (mg/l)
| Aldborough Water Recycling Centre | Aldborough Water Recycling Centre | Aldborough Water Recycling Centre | Aldborough Water Recycling Centre | 1.57 | 1.57 | 0.23 | 25
| Ashmanaugh | Ashmanaugh | Ashmanaugh | Ashmanaugh | 6 | 6 | 6 | 25
| Ashwellthorpe Water Recycling Centre | Ashwellthorpe Water Recycling Centre | Ashwellthorpe Water Recycling Centre | Ashwellthorpe Water Recycling Centre | 6 | 6 | 6 | 25
| Aylsham Water Recycling Centre | Aylsham Water Recycling Centre | Aylsham Water Recycling Centre | Aylsham Water Recycling Centre | 0.54 | 0.54 | 0.23 | 9
| Barford Water Recycling Centre | Barford Water Recycling Centre | Barford Water Recycling Centre | Barford Water Recycling Centre | 6 | 6 | 6 | 25
| Barnham Broom Water Recycling Centre | Barnham Broom Water Recycling Centre | Barnham Broom Water Recycling Centre | Barnham Broom Water Recycling Centre | 6 | 6 | 6 | 25
| Barton Turf | Barton Turf | Barton Turf | Barton Turf | 6 | 6 | 6 | 25
| Belaugh Water Recycling Centre | Belaugh Water Recycling Centre | Belaugh Water Recycling Centre | Belaugh Water Recycling Centre | 1.05 | 1.05 | 0.23 | 9
| Billingford STW | Billingford STW | Billingford STW | Billingford STW | 6 | 6 | 6 | 25
| Bircham Newton (Monks Close) WRC | Bircham Newton (Monks Close) WRC | Bircham Newton (Monks Close) WRC | Bircham Newton (Monks Close) WRC | 6 | 6 | 6 | 25
| Brisley | Brisley | Brisley | Brisley | 6 | 6 | 6 | 25
| Briston Water Recycling Centre | Briston Water Recycling Centre | Briston Water Recycling Centre | Briston Water Recycling Centre | 0.69 | 0.69 | 0.23 | 9
| Bunwell STW | Bunwell STW | Bunwell STW | Bunwell STW | 6 | 6 | 6 | 25
| Bylaugh Water Recycling Centre | Bylaugh Water Recycling Centre | Bylaugh Water Recycling Centre | Bylaugh Water Recycling Centre | 1.89 | 1.89 | 0.23 | 9
| Carleton Rode Church Road | Carleton Rode Church Road | Carleton Rode Church Road | Carleton Rode Church Road | 6 | 6 | 6 | 25
| Carleton Rode STW | Carleton Rode STW | Carleton Rode STW | Carleton Rode STW | 6 | 6 | 6 | 25
| Coltishall STW | Coltishall STW | Coltishall STW | Coltishall STW | 0.86 | 0.86 | 0.23 | 25
| Corpusty STW | Corpusty STW | Corpusty STW | Corpusty STW | 6 | 6 | 0.23 | 25
| Cranworth STW | Cranworth STW | Cranworth STW | Cranworth STW | 6 | 6 | 6 | 25
| Deopham STW | Deopham STW | Deopham STW | Deopham STW | 6 | 6 | 6 | 25
| Dereham WRC | Dereham WRC | Dereham WRC | Dereham WRC | 0.76 | 0.23 | 0.23 | 9
| East Bilney STW | East Bilney STW | East Bilney STW | East Bilney STW | 6 | 6 | 6 | 25
| East Carleton - Wymondham Road STW | East Carleton - Wymondham Road STW | East Carleton - Wymondham Road STW | East Carleton - Wymondham Road STW | 6 | 6 | 6 | 25
| East Ruston STW | East Ruston STW | East Ruston STW | East Ruston STW | 6 | 6 | 6 | 25
| Fakenham (Old And New) WRC | Fakenham (Old And New) WRC | Fakenham (Old And New) WRC | Fakenham (Old And New) WRC | 0.9 | 0.9 | 0.23 | 9
| Felmingham Water Recycling Centre | Felmingham Water Recycling Centre | Felmingham Water Recycling Centre | Felmingham Water Recycling Centre | 6 | 6 | 6 | 25
| Forncett End STW | Forncett End STW | Forncett End STW | Forncett End STW | 6 | 6 | 0.23 | 9
| Forncett St. Peter STW | Forncett St. Peter STW | Forncett St. Peter STW | Forncett St. Peter STW | 6 | 6 | 6 | 25
| Foulsham Water Recycling Centre | Foulsham Water Recycling Centre | Foulsham Water Recycling Centre | Foulsham Water Recycling Centre | 0.89 | 0.89 | 0.89 | 25
| Fritton School Lane STW | Fritton School Lane STW | Fritton School Lane STW | Fritton School Lane STW | 6 | 6 | 6 | 25
| Fundenhall STW | Fundenhall STW | Fundenhall STW | Fundenhall STW | 6 | 6 | 6 | 25
| Garvestone Reymerston Road STW | Garvestone Reymerston Road STW | Garvestone Reymerston Road STW | Garvestone Reymerston Road STW | 6 | 6 | 6 | 25
| Garvestone, Dereham Road | Garvestone, Dereham Road | Garvestone, Dereham Road | Garvestone, Dereham Road | 6 | 6 | 6 | 25
| Gateley STW | Gateley STW | Gateley STW | Gateley STW | 6 | 6 | 6 | 25
| Great Melton STW | Great Melton STW | Great Melton STW | Great Melton STW | 6 | 6 | 6 | 25
| Gresham STW | Gresham STW | Gresham STW | Gresham STW | 6 | 6 | 0.23 | 25
| Hardwick STW | Hardwick STW | Hardwick STW | Hardwick STW | 6 | 6 | 6 | 25
| Hempnall Water Recycling Centre | Hempnall Water Recycling Centre | Hempnall Water Recycling Centre | Hempnall Water Recycling Centre | 6 | 6 | 0.23 | 9
| Hempnell - Silver Green STW | Hempnell - Silver Green STW | Hempnell - Silver Green STW | Hempnell - Silver Green STW | 6 | 6 | 6 | 25
| Hindolveston Church Lane | Hindolveston Church Lane | Hindolveston Church Lane | Hindolveston Church Lane | 6 | 6 | 6 | 25
| Hindolveston STW | Hindolveston STW | Hindolveston STW | Hindolveston STW | 6 | 6 | 0.23 | 25
| Hockering STW | Hockering STW | Hockering STW | Hockering STW | 6 | 6 | 6 | 25
| Horningtoft | Horningtoft | Horningtoft | Horningtoft | 6 | 6 | 6 | 25
| Horsey - Bensleys Close STW | Horsey - Bensleys Close STW | Horsey - Bensleys Close STW | Horsey - Bensleys Close STW | 6 | 6 | 6 | 25
| Honing STW | Honing STW | Honing STW | Honing STW | 6 | 6 | 6 | 25
| Little Fransham Crown Lane STW | Little Fransham Crown Lane STW | Little Fransham Crown Lane STW | Little Fransham Crown Lane STW | 6 | 6 | 6 | 25
| Little Fransham Glebe STW | Little Fransham Glebe STW | Little Fransham Glebe STW | Little Fransham Glebe STW | 6 | 6 | 6 | 25
| Long Stratton WRC | Long Stratton WRC | Long Stratton WRC | Long Stratton WRC | 0.74 | 0.74 | 0.23 | 9
| Mattishall STW | Mattishall STW | Mattishall STW | Mattishall STW | 6 | 6 | 0.23 | 9
| North Elmham STW | North Elmham STW | North Elmham STW | North Elmham STW | 0.62 | 0.62 | 0.62 | 25
| North Tuddenham STW | North Tuddenham STW | North Tuddenham STW | North Tuddenham STW | 6 | 6 | 6 | 25
| Rackheath Water Recycling Centre | Rackheath Water Recycling Centre | Rackheath Water Recycling Centre | Rackheath Water Recycling Centre | 1.8 | 1.8 | 0.23 | 25
| Reepham Water Recycling Centre | Reepham Water Recycling Centre | Reepham Water Recycling Centre | Reepham Water Recycling Centre | 0.83 | 0.83 | 0.23 | 9
| Ridlington(Norfolk) STW | Ridlington(Norfolk) STW | Ridlington(Norfolk) STW | Ridlington(Norfolk) STW | 6 | 6 | 6 | 25
| Roughton Water Recycling Centre | Roughton Water Recycling Centre | Roughton Water Recycling Centre | Roughton Water Recycling Centre | 1.34 | 1.34 | 0.23 | 25
| Saxlingham STW | Saxlingham STW | Saxlingham STW | Saxlingham STW | 6 | 6 | 0.23 | 9
| Spooner Row School Lane STW | Spooner Row School Lane STW | Spooner Row School Lane STW | Spooner Row School Lane STW | 6 | 6 | 6 | 25
| Sculthorpe STW | Sculthorpe STW | Sculthorpe STW | Sculthorpe STW | 0.65 | 0.65 | 0.23 | 25
| Shipdham STW | Shipdham STW | Shipdham STW | Shipdham STW | 6 | 6 | 0.23 | 9
| Shotesham The Grove STW | Shotesham The Grove STW | Shotesham The Grove STW | Shotesham The Grove STW | 6 | 6 | 6 | 25
| Skeyton STW | Skeyton STW | Skeyton STW | Skeyton STW | 6 | 6 | 6 | 25
| Sloley STW | Sloley STW | Sloley STW | Sloley STW | 6 | 6 | 6 | 25
| Smallburgh STW | Smallburgh STW | Smallburgh STW | Smallburgh STW | 6 | 6 | 6 | 25
| South Raynham | South Raynham | South Raynham | South Raynham | 6 | 6 | 6 | 25
| Southrepps STW | Southrepps STW | Southrepps STW | Southrepps STW | 0.72 | 0.72 | 0.72 | 25
| Sparham Norwich Road WRC | Sparham Norwich Road WRC | Sparham Norwich Road WRC | Sparham Norwich Road WRC | 6 | 6 | 6 | 25
| Sparham(Wells Close) | Sparham(Wells Close) | Sparham(Wells Close) | Sparham(Wells Close) | 6 | 6 | 6 | 25
| Stalham Water Recycling Centre | Stalham Water Recycling Centre | Stalham Water Recycling Centre | Stalham Water Recycling Centre | 0.86 | 0.86 | 0.23 | 9
| Stanfield STW | Stanfield STW | Stanfield STW | Stanfield STW | 6 | 6 | 6 | 25
| Stibbard Moor End STW | Stibbard Moor End STW | Stibbard Moor End STW | Stibbard Moor End STW | 6 | 6 | 1.8 | 25
| Stoke Holy Cross STW | Stoke Holy Cross STW | Stoke Holy Cross STW | Stoke Holy Cross STW | 6 | 6 | 6 | 25
| Swanton Abbott STW | Swanton Abbott STW | Swanton Abbott STW | Swanton Abbott STW | 6 | 6 | 6 | 25
| Swanton Morley Water Recycling Centre | Swanton Morley Water Recycling Centre | Swanton Morley Water Recycling Centre | Swanton Morley Water Recycling Centre | 1.52 | 1.52 | 0.23 | 25
| Swanton Novers STW | Swanton Novers STW | Swanton Novers STW | Swanton Novers STW | 6 | 6 | 6 | 25
| Swardeston STW | Swardeston STW | Swardeston STW | Swardeston STW | 0.36 | 0.36 | 0.23 | 9
| Tibenham The Street STW | Tibenham The Street STW | Tibenham The Street STW | Tibenham The Street STW | 6 | 6 | 6 | 25
| Weasenham All Saints STW | Weasenham All Saints STW | Weasenham All Saints STW | Weasenham All Saints STW | 6 | 6 | 6 | 25
| Weasenham St.Peter STW | Weasenham St.Peter STW | Weasenham St.Peter STW | Weasenham St.Peter STW | 6 | 6 | 6 | 25
| Wendling STW | Wendling STW | Wendling STW | Wendling STW | 6 | 6 | 6 | 25
| West Raynham STW | West Raynham STW | West Raynham STW | West Raynham STW | 6 | 6 | 6 | 25
| Whinburgh | Whinburgh | Whinburgh | Whinburgh | 6 | 6 | 6 | 25
| Whitlingham Water Recycling Centre | Whitlingham Water Recycling Centre | Whitlingham Water Recycling Centre | Whitlingham Water Recycling Centre | 0.9 | 0.9 | 0.23 | 9
| Wymondham Water Recycling Centre | Wymondham Water Recycling Centre | Wymondham Water Recycling Centre | Wymondham Water Recycling Centre | 0.61 | 0.23 | 0.23 | 9
Soil Drainage Criteria
The drainage characteristics of soil has a control over the dominant flow pathways for pollutant losses and as such controls the loading of Phosphate into surface water bodies. Therefore the runoff coefficients from various land uses are different in freely draining soil compared to impermeable soil. For impermeable soil under Arable land use, it is assumed that man made drainage systems would be in place, whereas rough grazing and woodland areas would not be drained. For free-draining soil, the majority of the flow would be to groundwater, and it is assumed that drainage would not be required.
a) The user should use the Soilscapes tool (Cranfield soil and Agrifood institute, 2020) to determine the dominant soil type on their site. Soilscapes can be found at http://www.landis.org.uk/soilscapes/index.cfm
b) Zoom into the development site on the map
c) Once the area has been located, click on the map where the development is located to find out the ID number and name of the soil type.
d) Make note of this and determine the drainage type using the below table
The following table is used to identify the dominant drainage type of the proposed development from the soil type identified above. The drainage type should then inform Stage 2 of the calculator.
| Free draining | [5 empty] | Impermeable - drained for arable |  |  | Impermeable - drained for arable & grassland
| Colour | ID | Name |  |  |  | Colour | ID | Name | colour | ID | Name
|  | 3 | Shallow lime-rich soils over chalk or limestone |  |  |  |  | 1 | Saltmarsh soils |  | 17 | Slowly permeable seasonally wet acid loamy and clayey soils
|  | 4 | Sand dune soils |  |  |  |  | 2 | Shallow very acid peaty soils over rock |  | 18 | Slowly permeable seasonally wet slightly acid but base-rich loamy and clayey soils
|  | 5 | Freely draining lime-rich loamy soils |  |  |  |  | 8 | Slightly acid loamy and clayey soils with impeded drainage |  | 19 | Slowly permeable wet very acid upland soils with a peaty surface
|  | 6 | Freely draining slightly acid loamy soils |  |  |  |  | 9 | Lime-rich loamy and clayey soils with impeded drainage
|  | 7 | Freely draining slightly acid but base-rich soils |  |  |  |  | 15 | Naturally wet very acid sandy and loamy soils
|  | 10 | Freely draining slightly acid sandy soils |  |  |  |  | 16 | Very acid loamy upland soils with a wet peaty surface
|  | 11 | Freely draining sandy Breckland soils |  |  |  |  | 20 | Loamy and clayey floodplain soils with naturally high groundwater
|  | 12 | Freely draining floodplain soils |  |  |  |  | 21 | Loamy and clayey soils of coastal flats with naturally high groundwater
|  | 13 | Freely draining acid loamy soils over rock |  |  |  |  | 22 | Loamy soils with naturally high groundwater
|  | 14 | Freely draining very acid sandy and loamy soils |  |  |  |  | 23 | Loamy and sandy soils with naturally high groundwater and a peaty surface
[8 empty] | 24 | Restored soils mostly from quarry and opencast spoil
[8 empty] | 25 | Blanket bog peat soils
[8 empty] | 26 | Raised bog peat soils
[8 empty] | 27 | Fen peat soils
Finding the operational catchment
a) Go to this link: https://environment.data.gov.uk/catchment-planning/ManagementCatchment/3008
b) This will give a high-level view of operational catchments Use the zoom feature to find the exact location of the development.
c) Click on the light blue area on the map in which the development is located. This will inform the user of the operational catchment name
d) Make note of the name of the Operational Catchment and select it from the dropdown list in the relevant cell.
Finding out whether the development is in a Nitrate Vulnerable Zone (NVZ):
a) Go to this link: https://mapapps2.bgs.ac.uk/ukso/home.html?layers=NVZEng
b) Enter the location of the development site in the search bar.
c) Once the area has been located, click on the map where the development is located to find out if is within an NVZ.
d) Make note of this and select this in the dropdown list.
Haskoning UK Ltd., a company of Haskoning Westpoint, Lynch Wood Business Park, Peterborough PE2 6FZ Registered in England 1336844 W: www.royalhaskoningdhv.com

## Info
Information tab
Planning Application Reference No.
Site address:
Site proposal:
Date:
Additional information:

## Stage 1
Stage 1
|  |  | Stage 1 |  | Calculate nutrient load (Kg/year) derived from the development as a result of increased population
Note: This calculation should only include the additional units resulting from the proposed development, including any development that will result in overnight accommodation. For land not currently in residential use, this will be the total units proposed by the development. However, for land already in residential use, this should only be the increase in units. The user should input the relevant number of dwellings into options a, b or c below. In the case of residential developments, only option a is required.
|  |  |  | 1. | Calculate the additional population |  |  |  |  | Value |  | Unit
|  |  |  | a | Number of dwellings proposed | [6 empty] | dwellings
[5 empty] | Average occupancy |  |  |  |  | 1.88 |  | persons/dwelling
|  |  |  | b | Number of additional rooms above 6 residents (sui generis) for houses in multiple occupation | [6 empty] | dwellings
[5 empty] | Average occupancy |  |  |  |  | 1.65 |  | persons/dwelling
|  |  |  | c | Number of rooms in a hotel or guest house proposed | [6 empty] | dwellings
[5 empty] | Average occupancy |  |  |  |  | 1.65 |  | persons/dwelling
[5 empty] | Number of weeks open per year (1-52) | [6 empty] | Weeks
[5 empty] | Average occupancy rate (1-100) | [6 empty] | %
|  |  |  | d | Number of bedspaces in student accommodation | [6 empty] | dwellings
[5 empty] | Average occupancy |  |  |  |  | 1 |  | persons/dwelling
[5 empty] | Number of weeks open per year (1-52) | [6 empty] | Weeks
[5 empty] | Average occupancy rate (1-100) | [6 empty] | %
[5 empty] | Total population increase generated by the development |  |  |  |  | 0 |  | Persons
|  |  |  | 2. | Wastewater volume generated
[5 empty] | Water use per person |  |  |  |  | 110 |  | Litres/person/day
[5 empty] | Wastewater volume generated by the development |  |  |  |  | 0 |  | Litres/day
Please select how the sewage from the proposed development will be handled, noting that a development must be handled by either a water recycling centre or onsite treatment plants, and cannot be handled by both. Consideration of wastewater loading is not required where a site drains to a WRC that does not drain in to the River Wensum or the Broads catchments
|  | Is sewage to be handled by water recycling centre? |  |  |  |  | No |  |  | Is sewage to be handled by Onsite treatment plants? |  |  | No
| 3a. | TP budget that would exit the Water Recycling Centre (WRC) after treatment | [5 empty] | 3b. | TP budget for Onsite treatment plants
| Note: If the sewage is to be treated by WRCs then the user should select "Yes" in the list above. If package treatment plants are to be used instead, then the user should select "No" above. This is the process of collecting wastewater from houses and guiding it, via the sewage network, to a WRC (also known as sewage works). The nutrient concentration of the influent is calculated by multiplying the number of people by the expected water usage per day. The nutrient concentration within the effluent is calculated by applying the discharge level of the appropriate WRC. The nutrient loading is expressed in kg/year. | [6 empty] | Note: If the sewage is to be treated by on-site treatment plants then the user should select "Yes" in the list above. If wastewater treatment works are to be used instead, then the user should select "No" above. On-site treatment plants are pre-manufactured treatment facilities used to treat wastewater in smaller communities or on individual properties. This concept is defined as decentralized wastewater treatment. The nutrient influent is calculated by multiplying the number of people by the expected loading per person. The nutrient effluent is calculated by applying the reduction efficiency. The nutrient loading is expressed in kg/year.
| Confirm receiving WRC and discharge level |  |  |  | Value |  | Unit | Calculate nutrient load after treatment |  |  |  |  | Value | Unit
| Select the WRC the development will connect to |  |  |  | Aldborough Water Recycling Centre |  |  | Select the type of On-site treatment works |  |  |  |  | Package treatment plant (user-defined)
[5 empty] | Current discharge | Post 2030 discharge
| Phosphorus WRC discharge level |  |  |  | 1.57 | 0.225 | mg/l | Phosphorus discharge level |  |  |  |  | Please enter effluent concentration in cell to right: | mg/l
| Nitrogen WRC discharge level |  |  |  | 25 | 25 | mg/l | Nitrogen discharge level |  |  |  |  | Please enter effluent concentration in cell to right: | mg/l
| Note: Please use the drop down lists to select the WRC that the proposed development will be connected to. If the WRC is not known, then please select 'Unknown' from the drop down list. The 2030 permit limits are included for guidance purposes only and cannot be relied upon until the Levelling Up and Regeneration Bill is passed into legislation. | [6 empty] | Note: The user must input the reduction efficiency of the PTP. The efficiency of the PTP used must be evidenced. The evidence should include the test result documents from the lab (in English) and/ or measured effluent concentrations from real world applications. If the efficiency is unknown then a precautionary default value can be used
| Calculate the nutrient load discharged by the WRC |  |  |  | Value |  | Unit | Calculate loading from wastewater with onsite treatment plants |  |  |  |  | Value | Unit
[5 empty] | Current discharge | Post 2030 discharge
| TP discharged by WRC |  |  |  | 0 | 0 | kg/year | TP discharged by on-site treatment plant |  |  |  |  | 0 | kg/year
| TN discharged by WRC |  |  |  | 0 | 0 | kg/year | TN discharged by on-site treatment plant |  |  |  |  | 0 | kg/year
|  |  |  | 4. | Additional population load |  |  |  | Value |  |  | Unit
[9 empty] | Current |  | Post 2030
[5 empty] | TP load from additional population |  |  |  | 0 |  | 0 | Kg/year
[5 empty] | TN load from additional population |  |  |  | 0 |  | 0 | Kg/year

## Stage 2
Stage 2
|  | Stage 2 | Calculate existing (pre-development) nutrient load from current land use of the development
Note: Where development sites include existing areas that are to be retained, these areas can be excluded from the calculations in both Stages 2 and 3.
|  | 1. | Identify current land uses of the development site | Value | Unit
The user should select the value from the following drop-down list that applies to the development. Use the links below or navigate to the 'Introduction' tab to find instructions on how this information can be acquired.
|  |  | Select the Catchment | Wensum
|  |  | Select the soil drainage type | Freely draining
|  |  | Select annual average rainfall band | 550-575 | mm/yr
|  |  | Within Nitrate Vulnerable Zone (NVZ) | Yes
Note: Use the Link in the introduction tab to find the appropriate catchment
Note: Use the criteria table in the introduction tab to identify if the soil type
Note: Rainfall can be identified using the map on the Rainfall tab
Note: Use the Link in the introduction tab to find out whether the development is in a Nitrate Vulnerable Zone (NVZ)
|  | 2. | Input the area of the existing land use type(s) |  |  | TP loading | TN loading
|  |  | High density residential |  | Hectares | 0 | 0 | Kg/yr
|  |  | Medium density residential |  | Hectares | 0 | 0 | Kg/yr
|  |  | Low density residential |  | Hectares | 0 | 0 | Kg/yr
|  |  | Commercial / Industrial |  | Hectares | 0 | 0 | Kg/yr
|  |  | Urban open space |  | Hectares | 0 | 0 | Kg/yr
|  |  | Dairy |  | Hectares | 0 | 0 | Kg/yr
|  |  | Lowland grazing |  | Hectares | 0 | 0 | Kg/yr
|  |  | Mixed |  | Hectares | 0 | 0 | Kg/yr
|  |  | Poultry |  | Hectares | 0 | 0 | Kg/yr
|  |  | Pigs |  | Hectares | 0 | 0 | Kg/yr
|  |  | Horticulture |  | Hectares | 0 | 0 | Kg/yr
|  |  | Cereals |  | Hectares | 0 | 0 | Kg/yr
|  |  | General arable |  | Hectares | 0 | 0 | Kg/yr
|  |  | Allotments and city farms |  | Hectares | 0 | 0 | Kg/yr
|  |  | Woodland (e.g. conifer, mixed, broad-leaved) |  | Hectares | 0 | 0 | Kg/yr
|  |  | Greenspace |  | Hectares | 0 | 0 | Kg/yr
|  |  | Shrub / heathland / bracken / bog |  | Hectares | 0 | 0 | Kg/yr
|  |  | Water |  | Hectares | 0 | 0 | Kg/yr
Sum total
|  |  |  | 0 | Hectares | 0 | 0 | Kg/yr
|  | 3. | Calculate loading from current land usage
|  |  |  | Value | Unit
|  |  | TP load from proposed land usage | 0 | Kg/yr
|  |  | TN load from proposed land usage | 0 | Kg/yr

## Stage 3
Stage 3
| Stage 3 | Calculate nutrient load for the proposed development
Note: This section should include all land uses within the proposed development. Where the proposed scheme is to create new wetlands, woodlands, nature reserves, etc. within the development site area, then this should be included within this section. Any offsite mitigation should not be included below, and should instead be inputted in the mitigation stages (if mitigation is required).
| 1. | Identify proposed land uses of the development site | Value | Unit
|  | High intensity urban land |  | Hectares
|  | Medium intensity urban land |  | Hectares
|  | Low intensity urban land |  | Hectares
|  | Commercial / Industrial |  | Hectares
|  | Open urban space |  | Hectares
|  | Allotments and city farms |  | Hectares
|  | Woodland (e.g. conifer, mixed, broad-leaved) |  | Hectares
|  | Green space |  | Hectares
|  | Shrub / heathland / bracken / bog |  | Hectares
|  | Water |  | Hectares
| 2. | Designed Wetlands / SuDS
|  | Wetland / SuDS area |  | Hectares
|  | TP Banking coefficient |  | kg/ha/year
|  | TN Banking coefficient |  | kg/ha/year
Note: Please input the banking coefficient (i.e. the nutrient removal amount in kg/ha/yr) calculated for the designed wetland / SuDS. The calculated value should be justifiable with supporting evidence.
|  | Sum total of land uses | 0 | Hectares
Note: The sum total of land uses must equal the development site area inputted in Stage 2 - the box will colour red if the areas do not match. Wetland refers to specific wetland related to a watercourse. For more information, please refer to the land use definitions in the help tab.
| 3. | Calculate loading from proposed land usage | Value | Unit
|  | TP load from proposed land usage | 0 | kg/year
|  | TN load from proposed land usage | 0 | kg/year

## Stage 4
Stage 4
|  | Stage 4 | Calculate the net change in nutrient load from the proposed development
Note: This stage calculates the net change in TP and TN load to the catchment from the proposed development. This is derived by calculating the difference between the load calculated for the proposed development (wastewater, urban area, open space, etc.) and that for the existing land uses. The nutrient budget for the site has been calculated under current and post-2025 WRC permit levels, where applicable. The nutrient budgets under proposed Post 2030 permit limits are for guidance purposes only until the permit limits are put into legislation.
|  |  |  | Current | Post 2030 |  | Summary
[7 empty] | No. of dwellings | 0
|  | 1. | Identify the load from additional population | Value | Value | Unit | Onsite treatment plant | Package treatment plant (user-defined)
[7 empty] | Current TP discharge concentration | 0
|  |  | TP Loading from additional population | 0 | 0 | kg/year | Current TN discharge concentration | 0
|  |  | TN Loading from additional population | 0 | 0 | kg/year
[7 empty] | Post 2030 TP discharge concentration | 0
[7 empty] | Post 2030 TN discharge concentration | 0
|  | 2. | Calculate net change in nutrient load from land use change | Value | Value | Unit | TP current land use | 0
|  |  | TP load from land use change | 0 | 0 | kg/year | TP proposed land use | 0
|  |  | TN load from land use change | 0 | 0 | kg/year | TN current land use | 0
[7 empty] | TN proposed land use | 0
|  | 3. | Calculate nutrient budget for the development site | Value | Value | Unit
|  |  | TP budget for the site | 0 | 0 | kg/year
|  |  | TN budget for the site | 0 | 0 | kg/year
|  | 4. | Calculate precautionary buffer | Value | Value | Unit
|  |  | Buffer amount | 20 | 20 | %
|  |  | TP Precautionary buffer | 0 | 0 | kg/year
|  |  | TN Precautionary buffer | 0 | 0 | kg/year |  |  | Development will be Nitrate neutral - no mitigation will be required
Development will be Phosphate neutral - no mitigation will be required
Note: The figures used throughout this model are based on scientific research, evidence and modelled catchments and represent the best available evidence. However, it is important that a precautionary buffer is used that recognises the uncertainty with these figures and ensures, with reasonable certainty, that there will be no adverse effect on site integrity. As such, a 20% precautionary buffer added to the nutrient budget.
Development will generate additional Phosphate (Mitigation required) - Please progress to 'Mitigation current' tab
Development will generate additional Phosphate (Mitigation required) - Please progress to 'Mitigation - post 2025' tab
|  | 5. | Total nutrient budget for the development site | Value |  | Unit |  |  | Development will generate additional Nitrate (Mitigation required) - Please progress to 'mitigation - current' tab
Development will generate additional Phosphate (Mitigation required) - Please progress to 'Mitigation - post 2030' tab
|  |  | Total Phosphorus budget for the site | 0 | 0 | Kg/year |  |  | Development will generate additional Nitrate (Mitigation required) - Please progress to 'Mitigation - post 2030' tab
|  |  | Total Nitrogen budget for the site | 0 | 0 | Kg/year
Current TP loading
Development will be Phosphate neutral - no mitigation will be required
Post 2030 TP loading
Development will be Phosphate neutral - no mitigation will be required
Current TN loading
Development will be Nitrate neutral - no mitigation will be required
Post 2030 TN loading
Development will be Nitrate neutral - no mitigation will be required

## Mitigation - current
Mitigation - current
| Mitigation - current | Calculate the nutrient banking for the proposed development
Note: This section is only required for projects that will generate additional nutrients and as a result need to implement mitigation measures, in order to achieve nutrient neutrality under the current WRC permit limits.
| 1. | Nutrient budget to be mitigated |  |  | Value | Unit
|  | TP budget to be mitigated |  |  | 0 | Kg/year
|  | TN budget to be mitigated |  |  | 0 | Kg/year
| 2. | Identify current land use of mitigation area
| 2a. | On-site mitigation |  |  | No |  |  |  |  | 2b. |  | Off-site mitigation | No
| Note: If the mitigation is to be implemented on-site then the user should select "Yes" in the list above. If off-site mitigation is to be implemented instead, then the user should select "No" above. | [10 empty] | Note: If the mitigation is to be implemented off-site then the user should select "Yes" in the list above. If on-site mitigation is to be implemented instead, then the user should select "No" above.
Identify current land use of off-site mitigation area
|  | Identify current land use on-site mitigation area |  |  | Value |  |  | Unit
[5 empty] | TP | TN | [5 empty] | Select the Catchment | Wensum
|  | Average land use of the on-site mitigation area |  |  | #DIV/0! | #DIV/0! | No | Kg/ha/year |  |  |  | Select the soil drainage type | Freely draining
[12 empty] | Select annual average rainfall band | 550-575
[12 empty] | Within Nitrate Vulnerable Zone (NVZ) | Yes
|  | Specific land use of on-site mitigation area |  |  | TP | TN | [5 empty] | Specific land use of off-site mitigation area |  |  | TP loading | TN loading
| High density residential | [5 empty] | No | Kg/ha/year |  |  |  | High density residential | No
| Medium density residential | [5 empty] | No | Kg/ha/year |  |  |  | Medium density residential | No
| Low density residential | [5 empty] | No | Kg/ha/year |  |  |  | Low density residential | No
| Commercial / Industrial | [5 empty] | No | Kg/ha/year |  |  |  | Commercial / Industrial | No
| Urban open space | [5 empty] | No | Kg/ha/year |  |  |  | Urban open space | No
| Dairy | [5 empty] | No | Kg/ha/year |  |  |  | Dairy | Yes
| Lowland grazing | [5 empty] | No | Kg/ha/year |  |  |  | Lowland grazing | No
| Mixed | [5 empty] | No | Kg/ha/year |  |  |  | Mixed | No
| Poultry | [5 empty] | No | Kg/ha/year |  |  |  | Poultry | No
| Pigs | [5 empty] | No | Kg/ha/year |  |  |  | Pigs | No
| Horticulture | [5 empty] | No | Kg/ha/year |  |  |  | Horticulture | No
| Cereals | [5 empty] | No | Kg/ha/year |  |  |  | Cereals | No
| General arable | [5 empty] | No | Kg/ha/year |  |  |  | General arable | No
| Allotments and city farms | [5 empty] | No | Kg/ha/year |  |  |  | Allotments and city farms | No
| Woodland (e.g. conifer, mixed, broad-leaved) | [5 empty] | No | Kg/ha/year |  |  |  | Woodland (e.g. conifer, mixed, broad-leaved) | No
| Greenspace | [5 empty] | No | Kg/ha/year |  |  |  | Greenspace | No
| Shrub / heathland / bracken / bog | [5 empty] | No | Kg/ha/year |  |  |  | Shrub / heathland / bracken / bog | No
| Water | [5 empty] | No | Kg/ha/year |  |  |  | Water | No
[13 empty] | TP | TN
| On-site mitigation land runoff coefficient |  |  |  | 0 | 0 | [5 empty] | Off-site mitigation land runoff coefficient | 0 | 0
[9 empty] | TP | TN
mitigation land runoff coefficient
| 3. | Potential land uses for mitigation |  |  | Value | Value | Unit
[5 empty] | TP | TN
| Constructed wetland |  |  |  | #VALUE! | #VALUE! | Hectares
| Urban open Space |  |  |  | #VALUE! | #VALUE! | Hectares
| Water |  |  |  | #VALUE! | #VALUE! | Hectares
| Woodland |  |  |  | #VALUE! | #VALUE! | Hectares
| Heathland / Bog |  |  |  | #VALUE! | #VALUE! | Hectares
| Meadow/semi-natural grassland/greenspace |  |  |  | #VALUE! | #VALUE! | Hectares
Designed Wetland banking coefficient
|  |  | Banking coefficient |  |  |  | Kg/ha/year
Note: This section calculates the required area (hectares) needed for each land use type to individually mitigate the total excess nutrients. This is included to provide context for the user when inputting required mitigation land uses in either section 4 and 5. Constructed wetland uses a generic runoff coefficient for guidance purposes only. Site-specific values will differ and should be manually inputted above.
| 4. | Identify proposed land uses for mitigation |  |  | Value | Value | Unit |  | Value | Unit
[5 empty] | TP | TN |  |  | TP | TN
| Constructed wetland | [5 empty] | kg/year |  | 0 | 0 | Hectares
| Urban open Space | [5 empty] | kg/year |  | 0 | 0 | Hectares
| Water | [5 empty] | kg/year |  | 0 | 0 | Hectares
| Woodland | [5 empty] | kg/year |  | 0 | 0 | Hectares
| Heathland / Bog | [5 empty] | kg/year |  | 0 | 0 | Hectares
| Meadow/semi-natural grassland/greenspace | [5 empty] | kg/year |  | 0 | 0 | Hectares
|  | Sum total area needed to be created |  |  | 0 | 0 | Kg/year |  | 0 | 0 | Hectares
Note: This section allows the user to input the required TP and TN to be offset for the various land uses, with the equivalent area that would be required to be created. If the mitigation is to be implemented on-site then the actual area of mitigation land may differ from the value quoted due to the relative reduction in other land uses on-site. Therefore, for on-site mitigation these areas should be used a guide and but back into Stage 3 iteratively until the project is nutrient neutral.
| 5. | Identify proposed land uses for mitigation |  |  | Value | Value | Unit |  | Value | Unit
[5 empty] | TP | TN |  |  | TP | TN
| Constructed wetland | [5 empty] | hectares |  | #VALUE! | #VALUE! | kg/year
| Urban open Space | [5 empty] | hectares |  | #VALUE! | #VALUE! | kg/year
| Water | [5 empty] | hectares |  | #VALUE! | #VALUE! | kg/year
| Woodland | [5 empty] | hectares |  | #VALUE! | #VALUE! | kg/year
| Heathland / Bog | [5 empty] | hectares |  | #VALUE! | #VALUE! | kg/year
| Meadow/semi-natural grassland/greenspace | [5 empty] | hectares |  | #VALUE! | #VALUE! | kg/year
|  | Sum total area needed to be created |  |  | 0 | 0 | hectares |  | #VALUE! | #VALUE! | Kg/year
Note: This section allows the user to input the required area for the various land uses to be created, with the equivalent TP and TN to be offset in order for the development to be nutrient neutral. The same applies as above regarding on-site mitigation.

## Mitigation - post 2026
Mitigation - post 2025
| Mitigation - post 2025 | Calculate the nutrient banking for the proposed development
Note: This section is only required for projects that will generate additional nutrients and as a result need to implement mitigation measures, in order to achieve nutrient neutrality under the post 2026 WRC permit limits.
| 1. | Nutrient budget to be mitigated |  |  | Value | Unit
|  | TP budget to be mitigated |  |  |  | Kg/year
| 2. | Identify current land use of mitigation area
| 2a. | On-site mitigation |  |  | No |  |  |  |  | Off-site mitigation | No
| Note: If the mitigation is to be implemented on-site then the user should select "Yes" in the list above. If off-site mitigation is to be implemented instead, then the user should select "No" above. | [8 empty] | Note: If the mitigation is to be implemented off-site then the user should select "Yes" in the list above. If on-site mitigation is to be implemented instead, then the user should select "No" above.
Identify current land use of off-site mitigation area
|  | Identify current land use on-site mitigation area |  |  | Value |  | Unit
[5 empty] | TP |  |  |  |  | Select the Catchment | Wensum
|  | Average land use of the on-site mitigation area |  |  | #DIV/0! | No | Kg/ha/year |  |  | Select the soil drainage type | Freely draining
[10 empty] | Select annual average rainfall band | 850-900
[10 empty] | Within Nitrate Vulnerable Zone (NVZ) | Yes
|  | Specific land use of on-site mitigation area |  |  | TP |  |  |  |  | Specific land use of off-site mitigation area |  | TP loading
| High density residential |  |  |  |  | No | Kg/ha/year |  |  | High density residential | No
| Medium density residential |  |  |  |  | No | Kg/ha/year |  |  | Medium density residential | No
| Low density residential |  |  |  |  | No | Kg/ha/year |  |  | Low density residential | No
| Commercial / Industrial |  |  |  |  | No | Kg/ha/year |  |  | Commercial / Industrial | No
| Urban open space |  |  |  |  | No | Kg/ha/year |  |  | Urban open space | No
| Dairy |  |  |  |  | No | Kg/ha/year |  |  | Dairy | No
| Lowland grazing |  |  |  |  | No | Kg/ha/year |  |  | Lowland grazing | No
| Mixed |  |  |  |  | No | Kg/ha/year |  |  | Mixed | No
| Poultry |  |  |  |  | No | Kg/ha/year |  |  | Poultry | No
| Pigs |  |  |  |  | No | Kg/ha/year |  |  | Pigs | No
| Horticulture |  |  |  |  | No | Kg/ha/year |  |  | Horticulture | No
| Cereals |  |  |  |  | No | Kg/ha/year |  |  | Cereals | No
| General arable |  |  |  |  | No | Kg/ha/year |  |  | General arable | No
| Allotments and city farms |  |  |  |  | No | Kg/ha/year |  |  | Allotments and city farms | No
| Woodland (e.g. conifer, mixed, broad-leaved) |  |  |  |  | No | Kg/ha/year |  |  | Woodland (e.g. conifer, mixed, broad-leaved) | No
| Greenspace |  |  |  |  | No | Kg/ha/year |  |  | Greenspace | No
| Shrub / heathland / bracken / bog |  |  |  |  | No | Kg/ha/year |  |  | Shrub / heathland / bracken / bog | No
| Water |  |  |  |  | No | Kg/ha/year |  |  | Water | No
TP
| On-site mitigation land runoff coefficient |  |  |  | 0 |  |  |  |  | Off-site mitigation land runoff coefficient | 0
TP
mitigation land runoff coefficient
| 3. | Identify proposed land uses for mitigation |  |  | Value | Unit
| Constructed wetland |  |  |  | #VALUE! | Hectares
| Urban open Space |  |  |  | #VALUE! | Hectares
| Water |  |  |  | #VALUE! | Hectares
| Woodland |  |  |  | #VALUE! | Hectares
| Heathland / Bog |  |  |  | #VALUE! | Hectares
| Meadow/semi-natural grassland/greenspace |  |  |  | #VALUE! | Hectares
|  | Designed Wetland banking coefficient |  |  | TP
|  |  | Banking coefficient |  |  | Kg/ha/year
Note: This section calculates the required area (hectares) needed for each land use type to individually mitigate the total excess nutrients. This is included to provide context for the user when inputting required mitigation land uses in either section 4 and 5. Constructed wetland uses a generic runoff coefficient for guidance purposes only. Site-specific values will differ and should be manually inputted above.
| 4. | Identify proposed land uses for mitigation |  |  | Value | Unit |  | Value
[5 empty] | TP |  |  | TP
| Constructed wetland |  |  |  |  | kg/year |  | 0 | Hectares
| Urban open Space |  |  |  |  | kg/year |  | 0 | Hectares
| Water |  |  |  |  | kg/year |  | 0 | Hectares
| Woodland |  |  |  |  | kg/year |  | 0 | Hectares
| Heathland / Bog |  |  |  |  | kg/year |  | 0 | Hectares
| Meadow/semi-natural grassland/greenspace |  |  |  |  | kg/year |  | 0 | Hectares
|  | Sum total area needed to be created |  |  | #VALUE! | Kg/year |  | 0 | Hectares
Note: This section allows the user to input the required TP to be offset for the various land uses, with the equivalent area that would be required to be created. If the mitigation is to be implemented on-site then the actual area of mitigation land may differ from the value quoted due to the relative reduction in other land uses on-site. Therefore, for on-site mitigation these areas should be used a guide and but back into Stage 3 iteratively until the project is nutrient neutral.
| 5. | Identify proposed land uses for mitigation |  |  | Value | Unit |  | Value
[5 empty] | TP |  |  | TP
| Constructed wetland |  |  |  |  | hectares |  | #VALUE! | kg/year
| Urban open Space |  |  |  |  | hectares |  | #VALUE! | kg/year
| Water |  |  |  |  | hectares |  | #VALUE! | kg/year
| Woodland |  |  |  |  | hectares |  | #VALUE! | kg/year
| Heathland / Bog |  |  |  |  | hectares |  | #VALUE! | kg/year
| Meadow/semi-natural grassland/greenspace |  |  |  |  | hectares |  | #VALUE! | kg/year
|  | Sum total area needed to be created |  |  | 0 | hectares |  | #VALUE! | Kg/year
Note: This section allows the user to input the required area for the various land uses to be created, with the equivalent TP to be offset in order for the development to be nutrient neutral. The same applies as above regarding on-site mitigation.

## Mitigation - post 2030
Mitigation - post 2030
| Mitigation - post 2030 | Calculate the nutrient banking for the proposed development
Note: This section is only required for projects that will generate additional nutrients and as a result need to implement mitigation measures, in order to achieve nutrient neutrality under the current WRC permit limits.
| 1. | Nutrient budget to be mitigated |  |  | Value | Unit
|  | TP budget to be mitigated |  |  | 0 | Kg/year
|  | TN budget to be mitigated |  |  | 0 | Kg/year
| 2. | Identify current land use of mitigation area
| 2a. | On-site mitigation |  |  | No |  |  |  |  | 2b. |  | Off-site mitigation | No
| Note: If the mitigation is to be implemented on-site then the user should select "Yes" in the list above. If off-site mitigation is to be implemented instead, then the user should select "No" above. | [10 empty] | Note: If the mitigation is to be implemented off-site then the user should select "Yes" in the list above. If on-site mitigation is to be implemented instead, then the user should select "No" above.
Identify current land use of off-site mitigation area
|  | Identify current land use on-site mitigation area |  |  | Value |  |  | Unit
[5 empty] | TP | TN | [5 empty] | Select the Catchment | Wensum
|  | Average land use of the on-site mitigation area |  |  | #DIV/0! | #DIV/0! | No | Kg/ha/year |  |  |  | Select the soil drainage type | Freely draining
[12 empty] | Select annual average rainfall band | 550-575
[12 empty] | Within Nitrate Vulnerable Zone (NVZ) | Yes
|  | Specific land use of on-site mitigation area |  |  | TP | TN | [5 empty] | Specific land use of off-site mitigation area |  |  | TP loading | TN loading
| High density residential | [5 empty] | No | Kg/ha/year |  |  |  | High density residential | No
| Medium density residential | [5 empty] | No | Kg/ha/year |  |  |  | Medium density residential | No
| Low density residential | [5 empty] | No | Kg/ha/year |  |  |  | Low density residential | No
| Commercial / Industrial | [5 empty] | No | Kg/ha/year |  |  |  | Commercial / Industrial | No
| Urban open space | [5 empty] | No | Kg/ha/year |  |  |  | Urban open space | No
| Dairy | [5 empty] | No | Kg/ha/year |  |  |  | Dairy | No
| Lowland grazing | [5 empty] | No | Kg/ha/year |  |  |  | Lowland grazing | No
| Mixed | [5 empty] | No | Kg/ha/year |  |  |  | Mixed | No
| Poultry | [5 empty] | No | Kg/ha/year |  |  |  | Poultry | No
| Pigs | [5 empty] | No | Kg/ha/year |  |  |  | Pigs | No
| Horticulture | [5 empty] | No | Kg/ha/year |  |  |  | Horticulture | No
| Cereals | [5 empty] | No | Kg/ha/year |  |  |  | Cereals | No
| General arable | [5 empty] | No | Kg/ha/year |  |  |  | General arable | No
| Allotments and city farms | [5 empty] | No | Kg/ha/year |  |  |  | Allotments and city farms | No
| Woodland (e.g. conifer, mixed, broad-leaved) | [5 empty] | No | Kg/ha/year |  |  |  | Woodland (e.g. conifer, mixed, broad-leaved) | No
| Greenspace | [5 empty] | No | Kg/ha/year |  |  |  | Greenspace | No
| Shrub / heathland / bracken / bog | [5 empty] | No | Kg/ha/year |  |  |  | Shrub / heathland / bracken / bog | No
| Water | [5 empty] | No | Kg/ha/year |  |  |  | Water | No
[13 empty] | TP | TN
| On-site mitigation land runoff coefficient |  |  |  | 0 | 0 | [5 empty] | Off-site mitigation land runoff coefficient | 0 | 0
[9 empty] | TP | TN
mitigation land runoff coefficient
| 3. | Potential land uses for mitigation |  |  | Value | Value | Unit
[5 empty] | TP | TN
| Constructed wetland |  |  |  | #VALUE! | #VALUE! | Hectares
| Urban open Space |  |  |  | #VALUE! | #VALUE! | Hectares
| Water |  |  |  | #VALUE! | #VALUE! | Hectares
| Woodland |  |  |  | #VALUE! | #VALUE! | Hectares
| Heathland / Bog |  |  |  | #VALUE! | #VALUE! | Hectares
| Meadow/semi-natural grassland/greenspace |  |  |  | #VALUE! | #VALUE! | Hectares
Designed Wetland banking coefficient
|  |  | Banking coefficient |  |  |  | Kg/ha/year
Note: This section calculates the required area (hectares) needed for each land use type to individually mitigate the total excess nutrients. This is included to provide context for the user when inputting required mitigation land uses in either section 4 and 5. Constructed wetland uses a generic runoff coefficient for guidance purposes only. Site-specific values will differ and should be manually inputted above.
| 4. | Identify proposed land uses for mitigation |  |  | Value | Value | Unit |  | Value | Unit
[5 empty] | TP | TN |  |  | TP | TN
| Constructed wetland | [5 empty] | kg/year |  | 0 | 0 | Hectares
| Urban open Space | [5 empty] | kg/year |  | 0 | 0 | Hectares
| Water | [5 empty] | kg/year |  | 0 | 0 | Hectares
| Woodland | [5 empty] | kg/year |  | 0 | 0 | Hectares
| Heathland / Bog | [5 empty] | kg/year |  | 0 | 0 | Hectares
| Meadow/semi-natural grassland/greenspace | [5 empty] | kg/year |  | 0 | 0 | Hectares
|  | Sum total area needed to be created |  |  | 0 | 0 | Kg/year |  | 0 | 0 | Hectares
Note: This section allows the user to input the required TP and TN to be offset for the various land uses, with the equivalent area that would be required to be created. If the mitigation is to be implemented on-site then the actual area of mitigation land may differ from the value quoted due to the relative reduction in other land uses on-site. Therefore, for on-site mitigation these areas should be used a guide and but back into Stage 3 iteratively until the project is nutrient neutral.
| 5. | Identify proposed land uses for mitigation |  |  | Value | Value | Unit |  | Value | Unit
[5 empty] | TP | TN |  |  | TP | TN
| Constructed wetland | [5 empty] | hectares |  | #VALUE! | #VALUE! | kg/year
| Urban open Space | [5 empty] | hectares |  | #VALUE! | #VALUE! | kg/year
| Water | [5 empty] | hectares |  | #VALUE! | #VALUE! | kg/year
| Woodland | [5 empty] | hectares |  | #VALUE! | #VALUE! | kg/year
| Heathland / Bog | [5 empty] | hectares |  | #VALUE! | #VALUE! | kg/year
| Meadow/semi-natural grassland/greenspace | [5 empty] | hectares |  | #VALUE! | #VALUE! | kg/year
|  | Sum total area needed to be created |  |  | 0 | 0 | hectares |  | #VALUE! | #VALUE! | Kg/year
Note: This section allows the user to input the required area for the various land uses to be created, with the equivalent TP and TN to be offset in order for the development to be nutrient neutral. The same applies as above regarding on-site mitigation.

## Mitigation comparison
Mitigation comparison
| Mitigation comparison | Difference in TP mitigation land uses between current WRC permit limits and post 2026 WRC permit limits
| 1. | Total Area of proposed TP mitigation land uses | Current WRC | Post 2030 WRC | Difference
|  |  | Value | Value | Value | Units
|  | Constructed wetland | 0 | 0 | 0 | Hectares
|  | Open Space / Greenfield | 0 | 0 | 0 | Hectares
|  | Nature reserve | 0 | 0 | 0 | Hectares
|  | Woodland | 0 | 0 | 0 | Hectares
|  | Heathland / Bog | 0 | 0 | 0 | Hectares
|  | Meadow/semi-natural grassland | 0 | 0 | 0 | Hectares
|  | Sum total area needed to be created | 0 | 0 | 0 | Hectares
Note: This section demonstrates to the user the amount of mitigation land that is no longer required for the project to be 'Phosphate Neutral' following implementation of the AMP7 WRC permit limits

## Zero value Calc
Zero value calculator
Iterative 'Zero' value calculator
#DIV/0!
Note: This section provides details on the number of proposed dwellings that can be built and occupied that are acceptable as nutrient neutral prior to the implementation of mitigation measures, should they be required.
Please select the Development type
House
|  |  | Summary of proposed development |  |  | Zero value
|  |  |  | Value | Units |  | Value | Units
|  |  | Number of units proposed | 0 | dwellings | TP percentage of development neutral | #DIV/0! | %
|  |  | Total Development area | 0 | Hectares | Excess TP | #DIV/0! | kg/year
|  |  | Current nutrient load |  |  | Number of dwellings | #DIV/0! | dwellings
|  |  | TP load from current land usage | 0 | kg/year
|  |  | TN load from current land usage | 0 | kg/year | TN percentage of development neutral | #DIV/0! | %
[6 empty] | Excess TN | #DIV/0! | kg/year
Proposed nutrient load
|  |  | TP loading from Wastewater | 0 | kg/year | Number of dwellings | #DIV/0! | dwellings
|  |  | TP load from proposed land usage | 0 | kg/year
|  |  | TN loading from Wastewater | 0 | kg/year
|  |  | TN load from proposed land usage | 0 | kg/year
Development will be Phosphorous neutral - no mitigation will be required
Development will generate additional Phosphorous (Mitigation required) - Please progress to Stage 5
Development will generate additional Phosphorous (Mitigation required) - Please progress to Stage 6

## Graph Calculations (hidden)
TP Zero value calculations
|  | 100% | 95% | 90% | 85% | 80% | 75% | 70% | 65% | 60% | 55% | 50% | 45% | 40% | 35% | 30% | 25% | 20% | 15% | 10% | 5%
| % fallowed | 100 | 95 | 90 | 85 | 80 | 75 | 70 | 65 | 60 | 55 | 50 | 45 | 40 | 35 | 30 | 25 | 20 | 15 | 10 | 5 | 0 | #DIV/0!
| Proposed multiplier | 0 | 0.05 | 0.1 | 0.15 | 0.2 | 0.25 | 0.3 | 0.35 | 0.4 | 0.45 | 0.5 | 0.55 | 0.6 | 0.65 | 0.7 | 0.75 | 0.8 | 0.85 | 0.9 | 0.95 | 1 | #DIV/0!
| Set aside multiplier | 1 | 0.95 | 0.9 | 0.85 | 0.8 | 0.75 | 0.7 | 0.65 | 0.6 | 0.55 | 0.5 | 0.45 | 0.4 | 0.35 | 0.3 | 0.25 | 0.2 | 0.15 | 0.1 | 0.05 | -9.992e-16 | #DIV/0!
| Proposed land use (kg/yr) | 0 | 0 | 0 | 0 | 0 | 0 | 0 | 0 | 0 | 0 | 0 | 0 | 0 | 0 | 0 | 0 | 0 | 0 | 0 | 0 | 0 | #DIV/0!
| Set aside land use (kg/yr) | 0 | 0 | 0 | 0 | 0 | 0 | 0 | 0 | 0 | 0 | 0 | 0 | 0 | 0 | 0 | 0 | 0 | 0 | 0 | 0 | 0 | #DIV/0!
| Sum land use | 0 | 0 | 0 | 0 | 0 | 0 | 0 | 0 | 0 | 0 | 0 | 0 | 0 | 0 | 0 | 0 | 0 | 0 | 0 | 0 | 0 | #DIV/0!
| Net change land use | 0 | 0 | 0 | 0 | 0 | 0 | 0 | 0 | 0 | 0 | 0 | 0 | 0 | 0 | 0 | 0 | 0 | 0 | 0 | 0 | 0 | #DIV/0!
| Dwellings/ha | #DIV/0! | #DIV/0! | #DIV/0! | #DIV/0! | #DIV/0! | #DIV/0! | #DIV/0! | #DIV/0! | #DIV/0! | #DIV/0! | #DIV/0! | #DIV/0! | #DIV/0! | #DIV/0! | #DIV/0! | #DIV/0! | #DIV/0! | #DIV/0! | #DIV/0! | #DIV/0! | #DIV/0! | #DIV/0!
| WwTW | #DIV/0! | #DIV/0! | #DIV/0! | #DIV/0! | #DIV/0! | #DIV/0! | #DIV/0! | #DIV/0! | #DIV/0! | #DIV/0! | #DIV/0! | #DIV/0! | #DIV/0! | #DIV/0! | #DIV/0! | #DIV/0! | #DIV/0! | #DIV/0! | #DIV/0! | #DIV/0! | #DIV/0! | #DIV/0!
| Total | #DIV/0! | #DIV/0! | #DIV/0! | #DIV/0! | #DIV/0! | #DIV/0! | #DIV/0! | #DIV/0! | #DIV/0! | #DIV/0! | #DIV/0! | #DIV/0! | #DIV/0! | #DIV/0! | #DIV/0! | #DIV/0! | #DIV/0! | #DIV/0! | #DIV/0! | #DIV/0! | #DIV/0! | #DIV/0!
TN Zero value calculations
| % fallowed | 100 | 95 | 90 | 85 | 80 | 75 | 70 | 65 | 60 | 55 | 50 | 45 | 40 | 35 | 30 | 25 | 20 | 15 | 10 | 5 | 0 | #DIV/0!
| Proposed multiplier | 0 | 0.05 | 0.1 | 0.15 | 0.2 | 0.25 | 0.3 | 0.35 | 0.4 | 0.45 | 0.5 | 0.55 | 0.6 | 0.65 | 0.7 | 0.75 | 0.8 | 0.85 | 0.9 | 0.95 | 1 | #DIV/0!
| Set aside multiplier | 1 | 0.95 | 0.9 | 0.85 | 0.8 | 0.75 | 0.7 | 0.65 | 0.6 | 0.55 | 0.5 | 0.45 | 0.4 | 0.35 | 0.3 | 0.25 | 0.2 | 0.15 | 0.1 | 0.05 | -9.992e-16 | #DIV/0!
| Proposed land use (kg/yr) | 0 | 0 | 0 | 0 | 0 | 0 | 0 | 0 | 0 | 0 | 0 | 0 | 0 | 0 | 0 | 0 | 0 | 0 | 0 | 0 | 0 | #DIV/0!
| Set aside land use (kg/yr) | 0 | 0 | 0 | 0 | 0 | 0 | 0 | 0 | 0 | 0 | 0 | 0 | 0 | 0 | 0 | 0 | 0 | 0 | 0 | 0 | 0 | #DIV/0!
| Sum land use | 0 | 0 | 0 | 0 | 0 | 0 | 0 | 0 | 0 | 0 | 0 | 0 | 0 | 0 | 0 | 0 | 0 | 0 | 0 | 0 | 0 | #DIV/0!
| Net change land use | 0 | 0 | 0 | 0 | 0 | 0 | 0 | 0 | 0 | 0 | 0 | 0 | 0 | 0 | 0 | 0 | 0 | 0 | 0 | 0 | 0 | #DIV/0!
| Dwellings/ha | #DIV/0! | #DIV/0! | #DIV/0! | #DIV/0! | #DIV/0! | #DIV/0! | #DIV/0! | #DIV/0! | #DIV/0! | #DIV/0! | #DIV/0! | #DIV/0! | #DIV/0! | #DIV/0! | #DIV/0! | #DIV/0! | #DIV/0! | #DIV/0! | #DIV/0! | #DIV/0! | #DIV/0! | #DIV/0!
| WwTW | #DIV/0! | #DIV/0! | #DIV/0! | #DIV/0! | #DIV/0! | #DIV/0! | #DIV/0! | #DIV/0! | #DIV/0! | #DIV/0! | #DIV/0! | #DIV/0! | #DIV/0! | #DIV/0! | #DIV/0! | #DIV/0! | #DIV/0! | #DIV/0! | #DIV/0! | #DIV/0! | #DIV/0! | #DIV/0!
| Total | #DIV/0! | #DIV/0! | #DIV/0! | #DIV/0! | #DIV/0! | #DIV/0! | #DIV/0! | #DIV/0! | #DIV/0! | #DIV/0! | #DIV/0! | #DIV/0! | #DIV/0! | #DIV/0! | #DIV/0! | #DIV/0! | #DIV/0! | #DIV/0! | #DIV/0! | #DIV/0! | #DIV/0! | #DIV/0!
Development will be Phosphorous neutral - no mitigation will be required
Development will generate additional Phosphorous (Mitigation required) - Please progress to Stage 5
Development will generate additional Phosphorous (Mitigation required) - Please progress to Stage 6

## Rainfall
Rainfall Tab
The Rainfall tab shows the average annual rainfall in the nutrient neutrality area for the period 2001 to 2021. The rainfall is split into the following bands: 550-575 mm/yr, 575-600mm/yr, 600-625mm/yr, 625-650mm/yr, 650-675mm/yr, 675-700mm/yr, 700-750mm/yr, 750-800mm/yr and 800-850mm/yr. Rainfall amounts are typically the greatest in the north and west of the catchment and lowest in the south and east.

## Data Tables
Water Recycling Centre (WRC) | Current (2025) Value known? | Current (2025) TP Discharge level (mg/l) | Current TN Discharge level (mg/l) | 2026 Value known? | Post 2026 TP Discharge level (mg/l) | Post 2026 TN Discharge level (mg/l) | 2030 Value known? | Post 2030 TP discharge level (mg/l) | Post 2030 TN discharge level (mg/l) | Land Use classification | Leaching rate (kg / ha / yr) | Leaching rate (kg / ha / yr)2
Aldborough Water Recycling Centre | Yes | 1.57 | 25 | Yes | 1.57 | 25 | Yes | 0.225 | 25 | Allotments and city farms | 0.45 | 25.03 | Wensum | 500-600 mm/yr | [5 empty] | 600-700 mm/yr | [5 empty] | 700-900 mm/yr | [6 empty] | Wensum | 500-600 mm/yr | [5 empty] | 600-700 mm/yr | [5 empty] | 700-900 mm/yr
Ashmanaugh | No | 6 | 25 | No | 6 | 25 | No | 6 | 25 | Greenspace | 0.02 | 3 | Land Use | Free draining |  | Impermeable (Drained for Arable) |  | Impermeable (Drained for Arable + Grassland) |  | Free draining |  | Impermeable (Drained for Arable) |  | Impermeable (Drained for Arable + Grassland) |  | Free draining |  | Impermeable (Drained for Arable) |  | Impermeable (Drained for Arable + Grassland) |  |  | Land Use | Free draining |  | Impermeable (Drained for Arable) |  | Impermeable (Drained for Arable + Grassland) |  | Free draining |  | Impermeable (Drained for Arable) |  | Impermeable (Drained for Arable + Grassland) |  | Free draining |  | Impermeable (Drained for Arable) |  | Impermeable (Drained for Arable + Grassland)
Ashwellthorpe Water Recycling Centre | No | 6 | 25 | No | 6 | 25 | No | 6 | 25 | Woodland | 0.02 | 3 | Dairy | 0.14 | 0.14 | 0.19 | 0.19 | 0.5 | 0.51 | 0.14 | 0.14 | 0.19 | 0.19 | 0.5 | 0.51 | 1.31 | 0.98 | 0.41 | 0.41 | 0.83 | 0.84 |  | Dairy | 35.87 | 35.87 | 12.05 | 12.15 | 11.17 | 11.3 | 35.87 | 35.87 | 12.05 | 12.15 | 11.17 | 11.3 | 22.54 | 18.1 | 17.17 | 17.32 | 12.96 | 13.11
Aylsham Water Recycling Centre | Yes | 0.54 | 25 | Yes | 0.54 | 25 | Yes | 0.225 | 9 | Shrub / heathland / bracken / bog | 0.02 | 3 | Lowland grazing | 0.06 | 0.06 | 0.11 | 0.11 | 0.43 | 0.5 | 0.06 | 0.06 | 0.11 | 0.11 | 0.43 | 0.5 | 0.11 | 0.16 | 0.22 | 0.22 | 0.68 | 0.68 |  | Lowland grazing | 12.94 | 13.02 | 8.87 | 8.93 | 7.97 | 9.68 | 12.94 | 13.02 | 8.87 | 8.93 | 7.97 | 9.68 | 17.55 | 22.39 | 13.66 | 13.75 | 9.62 | 9.65
Barford Water Recycling Centre | No | 6 | 25 | No | 6 | 25 | No | 6 | 25 | Water | 0 | 0 | Mixed Livestock | 0.06 | 0.06 | 0.28 | 0.29 | 0.55 | 0.6 | 0.06 | 0.06 | 0.28 | 0.29 | 0.55 | 0.6 | 0.14 | 0.18 | 0.6 | 0.6 | 0.94 | 0.95 |  | Mixed Livestock | 27.33 | 27.39 | 18.76 | 18.96 | 18.83 | 21.55 | 27.33 | 27.39 | 18.76 | 18.96 | 18.83 | 21.55 | 33.11 | 38.38 | 24.06 | 24.32 | 20.64 | 20.98
Barnham Broom Water Recycling Centre | No | 6 | 25 | No | 6 | 25 | No | 6 | 25 | Constructed wetland | -8 | -930 | Poultry | 0.17 | 0.12 | 0.35 | 0.38 | 0.71 | 0.68 | 0.17 | 0.12 | 0.35 | 0.38 | 0.71 | 0.68 | 0.26 | 0.37 | 0.7 | 0.74 | 1.08 | 1.14 |  | Poultry | 244.3 | 231.58 | 144.04 | 149.96 | 138.11 | 140.47 | 244.3 | 231.58 | 144.04 | 149.96 | 138.11 | 140.47 | 273.57 | 287.23 | 177.92 | 185.52 | 141.39 | 152.82
Barton Turf | No | 6 | 25 | No | 6 | 25 | No | 6 | 25 | Set aside Land | 0.02 | 3 | Pig | 0.07 | 0.07 | 0.35 | 0.38 | 0.58 | 0.68 | 0.07 | 0.07 | 0.35 | 0.38 | 0.58 | 0.68 | 0.17 | 0.23 | 0.72 | 0.76 | 1 | 1.05 |  | Pig | 93.57 | 93.25 | 59.54 | 61.69 | 56.34 | 79.38 | 93.57 | 93.25 | 59.54 | 61.69 | 56.34 | 79.38 | 109.91 | 147.9 | 73.2 | 75.97 | 60.56 | 64.79
Belaugh Water Recycling Centre | Yes | 1.05 | 25 | Yes | 1.05 | 25 | Yes | 0.225 | 9 |  |  |  | Horticulture | 0.05 | 0.05 | 0.33 | 0.33 | 0.52 | 0.53 | 0.05 | 0.05 | 0.33 | 0.33 | 0.52 | 0.53 | 0.14 | 0.15 | 0.66 | 0.7 | 0.92 | 0.97 |  | Horticulture | 22.09 | 22.39 | 15.49 | 15.52 | 15.97 | 16 | 22.09 | 22.39 | 15.49 | 15.52 | 15.97 | 16 | 26.42 | 26.19 | 19.08 | 19.09 | 17.12 | 17.02
Billingford STW | No | 6 | 25 | No | 6 | 25 | No | 6 | 25 |  |  |  | Cereals | 0.05 | 0.05 | 0.34 | 0.34 | 0.56 | 0.56 | 0.05 | 0.05 | 0.34 | 0.34 | 0.56 | 0.56 | 0.15 | 0.15 | 0.73 | 0.73 | 0.98 | 0.98 |  | Cereals | 26.47 | 26.54 | 19.11 | 19.16 | 20.2 | 20.25 | 26.47 | 26.54 | 19.11 | 19.16 | 20.2 | 20.25 | 31.52 | 31.61 | 23.75 | 23.82 | 21.97 | 22.03
Bircham Newton (Monks Close) WRC | No | 6 | 25 | No | 6 | 25 | No | 6 | 25 |  |  |  | General Arable | 0.05 | 0.05 | 0.31 | 0.31 | 0.53 | 0.5 | 0.05 | 0.05 | 0.31 | 0.31 | 0.53 | 0.5 | 0.13 | 0.13 | 0.64 | 0.64 | 0.9 | 0.9 |  | General Arable | 25.28 | 25.35 | 17.62 | 17.67 | 18.23 | 19.17 | 25.28 | 25.35 | 17.62 | 17.67 | 18.23 | 19.17 | 29.97 | 30.05 | 21.72 | 21.77 | 19.48 | 19.52
Brisley | No | 6 | 25 | No | 6 | 25 | No | 6 | 25 |  |  |  | Allotment | 0.05 | 0.05 | 0.05 | 0.05 | 0.05 | 0.05 | 0.05 | 0.05 | 0.05 | 0.05 | 0.05 | 0.05 | 0.13 | 0.13 | 0.13 | 0.13 | 0.13 | 0.13 |  | Allotment | 25.35 | 25.35 | 25.35 | 25.35 | 25.35 | 25.35 | 25.35 | 25.35 | 25.35 | 25.35 | 25.35 | 25.35 | 30.05 | 30.05 | 30.05 | 30.05 | 30.05 | 30.05
Briston Water Recycling Centre | Yes | 0.69 | 25 | Yes | 0.69 | 25 | Yes | 0.225 | 9 |  |  |  | Yare | 500-600 mm/yr | [5 empty] | 600-700 mm/yr | [5 empty] | 700-900 mm/yr | [6 empty] | Yare | 500-600 mm/yr | [5 empty] | 600-700 mm/yr | [5 empty] | 700-900 mm/yr
Bunwell STW | No | 6 | 25 | No | 6 | 25 | No | 6 | 25 |  |  |  | Land Use | Free draining |  | Impermeable (Drained for Arable) |  | Impermeable (Drained for Arable + Grassland) |  | Free draining |  | Impermeable (Drained for Arable) |  | Impermeable (Drained for Arable + Grassland) |  | Free draining |  | Impermeable (Drained for Arable) |  | Impermeable (Drained for Arable + Grassland) |  |  | Land Use | Free draining |  | Impermeable (Drained for Arable) |  | Impermeable (Drained for Arable + Grassland) |  | Free draining |  | Impermeable (Drained for Arable) |  | Impermeable (Drained for Arable + Grassland) |  | Free draining |  | Impermeable (Drained for Arable) |  | Impermeable (Drained for Arable + Grassland)
Bylaugh Water Recycling Centre | Yes | 1.89 | 25 | Yes | 1.89 | 25 | Yes | 0.225 | 9 |  |  |  | Dairy | 0.14 | 0.14 | 0.27 | 0.28 | 0.83 | 0.85 | 0.14 | 0.14 | 0.27 | 0.28 | 0.83 | 0.85 | 1.31 | 0.98 | 1.31 | 0.98 | 1.31 | 1.31 |  | Dairy | 35.87 | 35.87 | 22.72 | 24.35 | 18.31 | 18.64 | 35.87 | 35.87 | 22.72 | 24.35 | 18.31 | 18.64 | 22.54 | 18.1 | 22.54 | 18.1 | 22.54 | 22.54
Carleton Rode Church Road | No | 6 | 25 | No | 6 | 25 | No | 6 | 25 | Treatment type | P removal | N removal | Lowland grazing | 0.09 | 0.09 | 0.15 | 0.15 | 0.51 | 0.51 | 0.09 | 0.09 | 0.15 | 0.15 | 0.51 | 0.51 | 0.16 | 0.16 | 0.26 | 0.25 | 0.8 | 0.78 |  | Lowland grazing | 16.52 | 16.42 | 11.24 | 11.32 | 9.85 | 9.87 | 16.52 | 16.42 | 11.24 | 11.32 | 9.85 | 9.87 | 22.39 | 22.39 | 17.62 | 17.59 | 11.91 | 11.76
Carleton Rode STW | No | 6 | 25 | No | 6 | 25 | No | 6 | 25 | Package treatment plant (user-defined) | Please enter effluent concentration in cell to right: | Please enter effluent concentration in cell to right: | Mixed Livestock | 0.07 | 0.08 | 0.29 | 0.3 | 0.59 | 0.59 | 0.07 | 0.08 | 0.29 | 0.3 | 0.59 | 0.59 | 0.18 | 0.18 | 0.61 | 0.62 | 1 | 1.01 |  | Mixed Livestock | 30.56 | 31.47 | 20.94 | 21.21 | 20.84 | 21.19 | 30.56 | 31.47 | 20.94 | 21.21 | 20.84 | 21.19 | 38.38 | 38.38 | 27.25 | 28.27 | 23.37 | 23.83
Coltishall STW | Yes | 0.86 | 25 | Yes | 0.86 | 25 | Yes | 0.225 | 25 | Default package treatment plant | 9.7 | 72.9 | Poultry | 0.16 | 0.18 | 0.39 | 0.43 | 0.6 | 0.65 | 0.16 | 0.18 | 0.39 | 0.43 | 0.6 | 0.65 | 0.37 | 0.37 | 0.8 | 0.85 | 1.06 | 1.26 |  | Poultry | 257.38 | 243.03 | 158.74 | 165.42 | 146.43 | 156.49 | 257.38 | 243.03 | 158.74 | 165.42 | 146.43 | 156.49 | 287.23 | 287.23 | 187.03 | 195.03 | 157.06 | 160.54
Corpusty STW | No | 6 | 25 | No | 6 | 25 | No | 0.225 | 25 | Septic tank (user-defined) | Please enter effluent concentration in cell to right: | Please enter effluent concentration in cell to right: | Pig | 0.08 | 0.1 | 0.35 | 0.38 | 0.58 | 0.62 | 0.08 | 0.1 | 0.35 | 0.38 | 0.58 | 0.62 | 0.23 | 0.23 | 0.77 | 0.82 | 1 | 1.12 |  | Pig | 101.74 | 125.44 | 64.59 | 67 | 60.94 | 64.61 | 101.74 | 125.44 | 64.59 | 67 | 60.94 | 64.61 | 147.9 | 147.9 | 97.81 | 101.8 | 65.71 | 86.47
Cranworth STW | No | 6 | 25 | No | 6 | 25 | No | 6 | 25 | Default multi-source septic tank | 7 | 96.3 | Horticulture | 0.05 | 0.05 | 0.31 | 0.31 | 0.52 | 0.52 | 0.05 | 0.05 | 0.31 | 0.31 | 0.52 | 0.52 | 0.15 | 0.15 | 0.64 | 0.66 | 0.92 | 0.92 |  | Horticulture | 21.86 | 22.15 | 15.39 | 15.5 | 15.96 | 15.99 | 21.86 | 22.15 | 15.39 | 15.5 | 15.96 | 15.99 | 26.19 | 26.19 | 19.05 | 19.13 | 17.12 | 17.15
Deopham STW | No | 6 | 25 | No | 6 | 25 | No | 6 | 25 | Default single-source septic tank | 11.6 | 96.3 | Cereals | 0.06 | 0.06 | 0.34 | 0.34 | 0.56 | 0.56 | 0.06 | 0.06 | 0.34 | 0.34 | 0.56 | 0.56 | 0.17 | 0.18 | 0.73 | 0.74 | 0.98 | 0.99 |  | Cereals | 26.13 | 26.21 | 19.23 | 19.29 | 20.56 | 20.62 | 26.13 | 26.21 | 19.23 | 19.29 | 20.56 | 20.62 | 31.21 | 31.51 | 23.99 | 24.03 | 22.55 | 22.42
Dereham WRC | Yes | 0.76 | 25 | Yes | 0.225 | 25 | Yes | 0.225 | 9 |  |  |  | General Arable | 0.05 | 0.05 | 0.29 | 0.29 | 0.49 | 0.49 | 0.05 | 0.05 | 0.29 | 0.29 | 0.49 | 0.49 | 0.15 | 0.15 | 0.61 | 0.62 | 0.85 | 0.86 |  | General Arable | 24.7 | 24.77 | 17.41 | 17.46 | 18.16 | 18.2 | 24.7 | 24.77 | 17.41 | 17.46 | 18.16 | 18.2 | 31.17 | 31.25 | 21.56 | 22.76 | 19.53 | 20.53
East Bilney STW | No | 6 | 25 | No | 6 | 25 | No | 6 | 25 |  |  |  | Allotment | 0.05 | 0.05 | 0.05 | 0.05 | 0.05 | 0.05 | 0.05 | 0.05 | 0.05 | 0.05 | 0.05 | 0.05 | 0.62 | 0.62 | 0.62 | 0.62 | 0.62 | 0.62 |  | Allotment | 24.77 | 24.77 | 24.77 | 24.77 | 24.77 | 24.77 | 24.77 | 24.77 | 24.77 | 24.77 | 24.77 | 24.77 | 26.19 | 26.19 | 26.19 | 26.19 | 26.19 | 26.19
East Carleton - Wymondham Road STW | No | 6 | 25 | No | 6 | 25 | No | 6 | 25 |  |  |  | Bure | 500-600 mm/yr | [5 empty] | 600-700 mm/yr | [5 empty] | 700-900 mm/yr | [6 empty] | Bure | 500-600 mm/yr | [5 empty] | 600-700 mm/yr | [5 empty] | 700-900 mm/yr
East Ruston STW | No | 6 | 25 | No | 6 | 25 | No | 6 | 25 |  |  |  | Land Use | Free draining |  | Impermeable (Drained for Arable) |  | Impermeable (Drained for Arable + Grassland) |  | Free draining |  | Impermeable (Drained for Arable) |  | Impermeable (Drained for Arable + Grassland) |  | Free draining |  | Impermeable (Drained for Arable) |  | Impermeable (Drained for Arable + Grassland) |  |  | Land Use | Free draining |  | Impermeable (Drained for Arable) |  | Impermeable (Drained for Arable + Grassland) |  | Free draining |  | Impermeable (Drained for Arable) |  | Impermeable (Drained for Arable + Grassland) |  | Free draining |  | Impermeable (Drained for Arable) |  | Impermeable (Drained for Arable + Grassland)
Fakenham (Old And New) WRC | Yes | 0.9 | 25 | Yes | 0.9 | 25 | Yes | 0.225 | 9 |  |  |  | Dairy | 0.14 | 0.14 | 0.28 | 0.28 | 0.88 | 0.9 | 0.14 | 0.14 | 0.28 | 0.28 | 0.88 | 0.9 | 1.31 | 0.98 | 1.31 | 0.98 | 1.31 | 1.31 |  | Dairy | 35.87 | 35.8 | 24.09 | 24.35 | 19.06 | 19.43 | 35.87 | 35.8 | 24.09 | 24.35 | 19.06 | 19.43 | 22.54 | 18.1 | 22.54 | 18.1 | 22.54 | 22.54
Felmingham Water Recycling Centre | No | 6 | 25 | No | 6 | 25 | No | 6 | 25 |  |  |  | Lowland grazing | 0.1 | 0.1 | 0.16 | 0.16 | 0.5 | 0.5 | 0.1 | 0.1 | 0.16 | 0.16 | 0.5 | 0.5 | 0.17 | 0.16 | 0.28 | 0.25 | 0.85 | 0.78 |  | Lowland grazing | 18.15 | 18.29 | 12.39 | 12.48 | 9.65 | 9.68 | 18.15 | 18.29 | 12.39 | 12.48 | 9.65 | 9.68 | 25 | 22.39 | 19.5 | 17.59 | 13.14 | 11.76
Forncett End STW | No | 6 | 25 | No | 6 | 25 | Yes | 0.225 | 9 |  |  |  | Mixed Livestock | 0.09 | 0.09 | 0.33 | 0.33 | 0.6 | 0.6 | 0.09 | 0.09 | 0.33 | 0.33 | 0.6 | 0.6 | 0.2 | 0.18 | 0.67 | 0.62 | 1 | 1.01 |  | Mixed Livestock | 34.6 | 34.74 | 23.56 | 23.85 | 21.18 | 21.55 | 34.6 | 34.74 | 23.56 | 23.85 | 21.18 | 21.55 | 42.91 | 38.38 | 31.32 | 28.27 | 23.37 | 23.83
Forncett St. Peter STW | No | 6 | 25 | No | 6 | 25 | No | 6 | 25 |  |  |  | Poultry | 0.16 | 0.16 | 0.41 | 0.44 | 0.71 | 0.75 | 0.16 | 0.16 | 0.41 | 0.44 | 0.71 | 0.75 | 0.34 | 0.37 | 0.8 | 0.85 | 1.2 | 1.26 |  | Poultry | 228.65 | 227.66 | 141.9 | 147.63 | 138.11 | 147.41 | 228.65 | 227.66 | 141.9 | 147.63 | 138.11 | 147.41 | 268.72 | 287.23 | 175.37 | 195.03 | 148.53 | 160.54
Foulsham Water Recycling Centre | Yes | 0.89 | 25 | Yes | 0.89 | 25 | Yes | 0.89 | 25 |  |  |  | Pig | 0.08 | 0.08 | 0.38 | 0.42 | 0.62 | 0.68 | 0.08 | 0.08 | 0.38 | 0.42 | 0.62 | 0.68 | 0.21 | 0.23 | 0.77 | 0.82 | 1.06 | 1.12 |  | Pig | 89.8 | 89.51 | 57.34 | 82.66 | 74.68 | 79.38 | 89.8 | 89.51 | 57.34 | 82.66 | 74.68 | 79.38 | 105.49 | 147.9 | 97.81 | 101.8 | 80.36 | 86.47
Fritton School Lane STW | No | 6 | 25 | No | 6 | 25 | No | 6 | 25 |  |  |  | Horticulture | 0.05 | 0.05 | 0.33 | 0.33 | 0.53 | 0.53 | 0.05 | 0.05 | 0.33 | 0.33 | 0.53 | 0.53 | 0.16 | 0.15 | 0.66 | 0.66 | 0.96 | 0.92 |  | Horticulture | 22.63 | 22.69 | 15.78 | 15.82 | 15.97 | 16 | 22.63 | 22.69 | 15.78 | 15.82 | 15.97 | 16 | 26.79 | 26.19 | 19.08 | 19.13 | 17.34 | 17.15
Fundenhall STW | No | 6 | 25 | No | 6 | 25 | No | 6 | 25 |  |  |  | Cereals | 0.06 | 0.06 | 0.36 | 0.36 | 0.56 | 0.56 | 0.06 | 0.06 | 0.36 | 0.36 | 0.56 | 0.56 | 0.18 | 0.18 | 0.77 | 0.74 | 1.04 | 0.99 |  | Cereals | 25.75 | 25.83 | 18.7 | 18.75 | 20.45 | 20.51 | 25.75 | 25.83 | 18.7 | 18.75 | 20.45 | 20.51 | 30.7 | 31.51 | 23.29 | 24.03 | 21.57 | 22.42
Garvestone Reymerston Road STW | No | 6 | 25 | No | 6 | 25 | No | 6 | 25 |  |  |  | General Arable | 0.05 | 0.05 | 0.32 | 0.32 | 0.5 | 0.5 | 0.05 | 0.05 | 0.32 | 0.32 | 0.5 | 0.5 | 0.15 | 0.15 | 0.65 | 0.62 | 0.91 | 0.86 |  | General Arable | 27.73 | 2.8 | 19.36 | 19.4 | 19.12 | 19.17 | 27.73 | 2.8 | 19.36 | 19.4 | 19.12 | 19.17 | 32.9 | 31.25 | 23.83 | 22.76 | 21.38 | 20.53
Garvestone, Dereham Road | No | 6 | 25 | No | 6 | 25 | No | 6 | 25 |  |  |  | Allotment | 0.05 | 0.05 | 0.05 | 0.05 | 0.05 | 0.05 | 0.05 | 0.05 | 0.05 | 0.05 | 0.05 | 0.05 | 0.62 | 0.62 | 0.62 | 0.62 | 0.62 | 0.62 |  | Allotment | 27.8 | 27.8 | 27.8 | 27.8 | 27.8 | 27.8 | 27.8 | 27.8 | 27.8 | 27.8 | 27.8 | 27.8 | 26.19 | 26.19 | 26.19 | 26.19 | 26.19 | 26.19
Gateley STW | No | 6 | 25 | No | 6 | 25 | No | 6 | 25
Great Melton STW | No | 6 | 25 | No | 6 | 25 | No | 6 | 25 | [11 empty] | Rainfall band | midpoint | Catchment wetness (U) | High density residential |  | Medium density residential |  | Low density residential |  | Commercial / Industrial |  | Urban open space
Gresham STW | No | 6 | 25 | No | 6 | 25 | No | 0.225 | 25 | [14 empty] | TP | TN | TP | TN | TP | TN | TP | TN | TP | TN
Hardwick STW | No | 6 | 25 | No | 6 | 25 | No | 6 | 25 | [11 empty] | 550-575 | 562.55 | 28.7498 | 0.74064 | 7.8065 | 0.30087 | 4.7496 | 0.1479 | 3.6863 | 0.86371 | 5.5103 | -0.0027168 | 1.5462
Hempnall Water Recycling Centre | No | 6 | 25 | No | 6 | 25 | Yes | 0.225 | 9 | [11 empty] | 575-600 | 587.55 | 31.6631 | 0.77903 | 8.1915 | 0.31971 | 4.9987 | 0.15995 | 3.8882 | 0.9061 | 5.7755 | 9.9795e-05 | 1.6373
Hempnell - Silver Green STW | No | 6 | 25 | No | 6 | 25 | No | 6 | 25 | [11 empty] | 600-625 | 612.55 | 34.1909 | 0.81712 | 8.5745 | 0.33827 | 5.2458 | 0.17171 | 4.088 | 0.94828 | 6.0396 | 0.0027612 | 1.7273
Hindolveston Church Lane | No | 6 | 25 | No | 6 | 25 | No | 6 | 25 | [11 empty] | 625-650 | 637.55 | 36.329 | 0.85483 | 8.9547 | 0.35643 | 5.4902 | 0.18307 | 4.2852 | 0.99017 | 6.3023 | 0.005213 | 1.8157
Hindolveston STW | No | 6 | 25 | No | 6 | 25 | No | 0.225 | 25 | [11 empty] | 650-675 | 662.55 | 38.0731 | 0.89205 | 9.3316 | 0.3741 | 5.7312 | 0.19395 | 4.4789 | 1.0317 | 6.5631 | 0.0074003 | 1.902
Hockering STW | No | 6 | 25 | No | 6 | 25 | No | 6 | 25 | [11 empty] | 675-700 | 687.55 | 39.4189 | 0.92867 | 9.7043 | 0.39118 | 5.968 | 0.20422 | 4.6685 | 1.0728 | 6.8217 | 0.0092674 | 1.9859
Horningtoft | No | 6 | 25 | No | 6 | 25 | No | 6 | 25 | [11 empty] | 700-750 | 725.05 | 40.6814 | 0.98225 | 10.2539 | 0.41544 | 6.3139 | 0.21829 | 4.9435 | 1.1335 | 7.2046 | 0.011344 | 2.1062
Horsey - Bensleys Close STW | No | 6 | 25 | No | 6 | 25 | No | 6 | 25 | [11 empty] | 750-800 | 775.05 | 41 | 1.0508 | 10.9665 | 0.44488 | 6.7548 | 0.23413 | 5.2899 | 1.2122 | 7.7044 | 0.01255 | 2.2547
Honing STW | No | 6 | 25 | No | 6 | 25 | No | 6 | 25 | [11 empty] | 800-850 | 825.05 | 41 | 1.1186 | 11.674 | 0.47358 | 7.1906 | 0.24924 | 5.6311 | 1.2904 | 8.2014 | 0.013359 | 2.4001
Little Fransham Crown Lane STW | No | 6 | 25 | No | 6 | 25 | No | 6 | 25 | [11 empty] | 850-900 | 875.05 | 41 | 1.1863 | 12.3814 | 0.50228 | 7.6263 | 0.26434 | 5.9724 | 1.3686 | 8.6984 | 0.014169 | 2.5456
Little Fransham Glebe STW | No | 6 | 25 | No | 6 | 25 | No | 6 | 25
Long Stratton WRC | Yes | 0.74 | 25 | Yes | 0.74 | 25 | Yes | 0.225 | 9 | [12 empty] | Land use | Imperviousness (%) | EMC (mg/l)
Mattishall STW | No | 6 | 25 | No | 6 | 25 | Yes | 0.225 | 9 | [11 empty] | TP | High density residential | 61 | 0.41
North Elmham STW | Yes | 0.62 | 25 | Yes | 0.62 | 25 | Yes | 0.62 | 25 | [11 empty] | TP | Medium density residential | 38 | 0.41
North Tuddenham STW | No | 6 | 25 | No | 6 | 25 | No | 6 | 25 | [11 empty] | TP | Low density residential | 30 | 0.41
Rackheath Water Recycling Centre | Yes | 1.8 | 25 | Yes | 1.8 | 25 | Yes | 0.225 | 25 | [11 empty] | TP | Commercial / Industrial | 84 | 0.3
Reepham Water Recycling Centre | Yes | 0.83 | 25 | Yes | 0.83 | 25 | Yes | 0.225 | 9 | [11 empty] | TP | Urban open space | 22 | 0.22
Ridlington(Norfolk) STW | No | 6 | 25 | No | 6 | 25 | No | 6 | 25 | [11 empty] | TN | High density urban | 81 | 2.85
Roughton Water Recycling Centre | Yes | 1.34 | 25 | Yes | 1.34 | 25 | Yes | 0.225 | 25 | [11 empty] | TN | Medium density residential | 58 | 2.85
Saxlingham STW | No | 6 | 25 | No | 6 | 25 | Yes | 0.225 | 9 | [11 empty] | TN | Low density residential | 50 | 2.85
Spooner Row School Lane STW | No | 6 | 25 | No | 6 | 25 | No | 6 | 25 | [11 empty] | TN | Commercial / Industrial | 100 | 1.52
Sculthorpe STW | Yes | 0.65 | 25 | Yes | 0.65 | 25 | Yes | 0.225 | 25 | [11 empty] | TN | Urban open space | 42 | 1.68
Shipdham STW | No | 6 | 25 | No | 6 | 25 | Yes | 0.225 | 9
Shotesham The Grove STW | No | 6 | 25 | No | 6 | 25 | No | 6 | 25
Skeyton STW | No | 6 | 25 | No | 6 | 25 | No | 6 | 25
Sloley STW | No | 6 | 25 | No | 6 | 25 | No | 6 | 25
Smallburgh STW | No | 6 | 25 | No | 6 | 25 | No | 6 | 25
South Raynham | No | 6 | 25 | No | 6 | 25 | No | 6 | 25
Southrepps STW | Yes | 0.72 | 25 | Yes | 0.72 | 25 | Yes | 0.72 | 25
Sparham Norwich Road WRC | No | 6 | 25 | No | 6 | 25 | No | 6 | 25
Sparham(Wells Close) | No | 6 | 25 | No | 6 | 25 | No | 6 | 25
Stalham Water Recycling Centre | Yes | 0.86 | 25 | Yes | 0.86 | 25 | Yes | 0.225 | 9
Stanfield STW | No | 6 | 25 | No | 6 | 25 | No | 6 | 25
Stibbard Moor End STW | No | 6 | 25 | No | 6 | 25 | No | 1.8 | 25
Stoke Holy Cross STW | No | 6 | 25 | No | 6 | 25 | No | 6 | 25
Swanton Abbott STW | No | 6 | 25 | No | 6 | 25 | No | 6 | 25
Swanton Morley Water Recycling Centre | Yes | 1.52 | 25 | Yes | 1.52 | 25 | Yes | 0.225 | 25
Swanton Novers STW | No | 6 | 25 | No | 6 | 25 | No | 6 | 25
Swardeston STW | No | 0.36 | 25 | Yes | 0.36 | 25 | Yes | 0.225 | 9
Tibenham The Street STW | No | 6 | 25 | No | 6 | 25 | No | 6 | 25
Unknown | No | 6 | 25 | No | 6 | 25 | No | 6 | 25
Weasenham All Saints STW | No | 6 | 25 | No | 6 | 25 | No | 6 | 25
Weasenham St.Peter STW | No | 6 | 25 | No | 6 | 25 | No | 6 | 25
Wendling STW | No | 6 | 25 | No | 6 | 25 | No | 6 | 25
West Raynham STW | No | 6 | 25 | No | 6 | 25 | No | 6 | 25
Whinburgh | No | 6 | 25 | No | 6 | 25 | No | 6 | 25
Whitlingham Water Recycling Centre | Yes | 0.9 | 25 | Yes | 0.9 | 25 | Yes | 0.225 | 9
Wymondham Water Recycling Centre | Yes | 0.61 | 25 | Yes | 0.225 | 25 | Yes | 0.225 | 9
90% permit
Average removal rate (76%)
Measured discharge

## _SSC (hidden)
_Ctrl_1 | {"WidgetClassification":3,"State":1,"HyperlinkFlavor":0,"Placement":0,"LinkTarget":0,"CellName":"_Ctrl_1","CellAddress":"='Help'!$C$83","WidgetName":8,"HiddenRow":1,"SheetCodeName":null,"ControlId":"","wcb":0} | {"IsHide":false,"HiddenInExcel":false,"SheetId":-1,"Name":"Sheet1","Guid":"M3N0WR","Index":1,"VisibleRange":"","SheetTheme":{"TabColor":"","BodyColor":"","BodyImage":""},"IsPrintSheet":false} | {"InputDetection":2,"RecalcMode":0,"Layout":0,"LayoutSamePagesHeightEnabled":false,"Theme":{"BgColor":"#FFFFFFFF","BgImage":"","InputBorderStyle":0,"AppliedTheme":""},"SmartphoneSettings":{"ViewportLock":true,"UseOldViewEngine":false,"EnableZoom":false,"EnableSwipe":false,"HideToolbar":false,"InheritBackgroundColor":false,"CheckboxFlavor":1,"ShowBubble":false},"Name":"Phosphate Budget Calculator","Flavor":0,"Edition":3,"CopyProtect":{"IsEnabled":false,"DomainName":""},"HideSscPoweredlogo":false,"AspnetConfig":{"BrowseUrl":"http://localhost/ssc","FileExtension":0},"NodeSecureLoginEnabled":false,"SmartphoneTheme":1,"Toolbar":{"Position":1,"IsSubmit":false,"IsPrintSheet":true,"IsPrintAll":true,"IsPrintThis":false,"IsReset":true,"IsUpdate":true},"ConfigureSubmit":{"IsShowCaptcha":false,"IsUseSscWebServer":true,"ReceiverCode":"oliver.bowers@rhdhv.com","IsFreeService":false,"IsAdvanceService":true,"IsSecureEmail":false,"IsDemonstrationService":false,"AfterSuccessfulSubmit":"","AfterFailSubmit":"","AfterCancelWizard":"","IsUseOwnWebServer":false,"OwnWebServerURL":"","OwnWebServerTarget":"","SubmitTarget":0},"IgnoreBgInputCell":false,"ButtonStyle":0,"ResponsiveDesignDisabled":false,"HideLookupRange":false,"BrowserStorageEnabled":false,"RealtimeSyncEnabled":false,"GoogleAnalyticsTrackingId":"","GoogleApiKey":"","ChartSelected":3,"ChartYAxisFixed":false} | {"BrowserAndLocation":{"ConversionPath":"C:\\Users\\305327\\Documents\\SpreadsheetConverter","SelectedBrowsers":[]},"SpreadsheetServer":{"Username":"","Password":"","ServerUrl":"","TestUsername":"","TestPassword":""},"ConfigureSubmitDefault":{"Email":"oliver.bowers@rhdhv.com","Free":false,"Advanced":true,"AdvancedSecured":false,"Demo":false},"MessageBubble":{"Close":false,"TopMsg":0},"CustomizeTheme":{"Theme":"C:\\Users\\user\\AppData\\Roaming\\SpreadsheetConverter\\V8\\SupportFiles\\themes\\bootstrap\\css\\default-ssc-theme.css"},"QrSetting":{"ShowOnConversion":true},"CongratsPage":{"LastOpenedVersion":""},"WordPressPluginSetting":{"IsPluginInstalled":false},"Preferences":{"IsAdvancedSettingModelInitialize":true,"IsCaptchaInitialize":true,"IsNodeSettingInitialize":false,"IsRequiredFieldModalInitialize":true,"IsSubmitDialogModelInitialize":true,"IsToolbarButtonModelInitialize":true,"IsWizardButtonModelInitialize":true,"ReadFromHidden":false,"AdvancedSetting":null,"NodeSetting":{"LoginText":{"LoginButtonText":"Login","PageDescription":"Restricted access only","LoginErrorMessage":"Authentication failed, please check your username and password.","PlaceholderPassword":"password","PlaceholderUsername":"username / email","UserExtraMessage":""}},"Captcha":{"Heading":"Enter the number displayed below.","Message":"This is to verify that you are a human visitor, to prevent automated form submissions.","OkButton":"OK","CancelButton":"Cancel","ErrorMessage":"Your answer is incorrect, please try again."},"RequiredField":{"ErrorMessage":"The fields with the red border are required or invalid.","OkButton":"OK","DDLDefaultRequiredText":"Please Select"},"WizardButton":{"Next":"Next","Previous":"Previous","Cancel":"Cancel","Finish":"Finish"},"ToolbarButton":{"Submit":"Submit","PrintSheet":"Print","PrintAll":"Print All","Reset":"Reset","Update":"Update","Back":"Back","PrintThis":"Print This"},"SubmitDialog":{"SubmitDialogHeading":"Submit Successful.","SubmitDialogDesc":"The form was successfully submitted.","BeforeSubmitDesc":"The form is being submitted.","OfflineHeading":"Save until online","OfflineDesc":"You are currently offline and the submit failed. Do you want to save the submit and send it later when you are online.","OfflineConfirm":"Do you want to save?","OfflineSubmitHeading":"Offline forms submit confirmation","OfflineSubmitDesc":"There are Offline form(s), which are now ready to submit in server.","OfflineSubmitConfirm":"Do you want to submit?","FailOfflineHeading":"Offline Form submit failed","FailOfflineDesc":"Unable to connect to the Internet. Please try submitting the offline forms later in internet connection.","OfflineSubmitWait":"It may take sometime to finish all submits depending on the size of offline forms and internet connection.","OfflineSubmitWaitCounter":"Left","OfflineSubmitError":"Submit error: Please try later."}},"UxPreferences":null}
_Ctrl_2 | {"WidgetClassification":3,"State":1,"HyperlinkFlavor":0,"Placement":0,"LinkTarget":0,"CellName":"_Ctrl_2","CellAddress":"='Help'!$C$84","WidgetName":8,"HiddenRow":2,"SheetCodeName":null,"ControlId":"","wcb":0} | {"IsHide":false,"HiddenInExcel":false,"SheetId":-1,"Name":"Help","Guid":"GH02KY","Index":2,"VisibleRange":"","SheetTheme":{"TabColor":"","BodyColor":"","BodyImage":""},"IsPrintSheet":false}
_Ctrl_3 | {"WidgetClassification":3,"State":1,"HyperlinkFlavor":0,"Placement":0,"LinkTarget":0,"CellName":"_Ctrl_3","CellAddress":"='Help'!$C$86","WidgetName":8,"HiddenRow":3,"SheetCodeName":null,"ControlId":"","wcb":0} | {"IsHide":false,"HiddenInExcel":false,"SheetId":-1,"Name":"Info","Guid":"MWW6DG","Index":3,"VisibleRange":"","SheetTheme":{"TabColor":"","BodyColor":"","BodyImage":""},"IsPrintSheet":false}
_Ctrl_4 | {"WidgetClassification":3,"State":1,"HyperlinkFlavor":0,"Placement":0,"LinkTarget":0,"CellName":"_Ctrl_4","CellAddress":"='Help'!$C$36","WidgetName":8,"HiddenRow":4,"SheetCodeName":null,"ControlId":"","wcb":0} | {"IsHide":false,"HiddenInExcel":false,"SheetId":-1,"Name":"Stage 1","Guid":"2IH9DR","Index":4,"VisibleRange":"","SheetTheme":{"TabColor":"","BodyColor":"","BodyImage":""},"IsPrintSheet":false}
_Ctrl_5 | {"WidgetClassification":0,"State":1,"IsRequired":false,"IsMultiline":true,"IsHidden":false,"Placeholder":"","InputType":0,"Rows":3,"IsMergeJustify":false,"CellName":"_Ctrl_5","CellAddress":"='Info'!$C$13","WidgetName":4,"HiddenRow":5,"SheetCodeName":null,"ControlId":"","wcb":0} | {"IsHide":false,"HiddenInExcel":false,"SheetId":-1,"Name":"Stage 2","Guid":"PBBYLW","Index":5,"VisibleRange":"","SheetTheme":{"TabColor":"","BodyColor":"","BodyImage":""},"IsPrintSheet":false}
_Ctrl_6 | {"WidgetClassification":0,"State":1,"IsRequired":false,"IsMultiline":true,"IsHidden":false,"Placeholder":"","InputType":0,"Rows":3,"IsMergeJustify":false,"CellName":"_Ctrl_6","CellAddress":"='Info'!$E$8","WidgetName":4,"HiddenRow":6,"SheetCodeName":null,"ControlId":"","wcb":0} | {"IsHide":false,"HiddenInExcel":false,"SheetId":-1,"Name":"Stage 3","Guid":"OBSXTD","Index":6,"VisibleRange":"","SheetTheme":{"TabColor":"","BodyColor":"","BodyImage":""},"IsPrintSheet":false}
_Ctrl_7 | {"WidgetClassification":0,"State":1,"IsRequired":false,"IsMultiline":true,"IsHidden":false,"Placeholder":"","InputType":0,"Rows":3,"IsMergeJustify":false,"CellName":"_Ctrl_7","CellAddress":"='Info'!$E$6","WidgetName":4,"HiddenRow":7,"SheetCodeName":null,"ControlId":"","wcb":0} | {"IsHide":false,"HiddenInExcel":false,"SheetId":-1,"Name":"Stage 4","Guid":"LE582F","Index":7,"VisibleRange":"","SheetTheme":{"TabColor":"","BodyColor":"","BodyImage":""},"IsPrintSheet":false}
_Ctrl_8 |  | {"IsHide":true,"HiddenInExcel":false,"SheetId":-1,"Name":"Zero value Calc","Guid":"2I8WXQ","Index":8,"VisibleRange":"","SheetTheme":{"TabColor":"","BodyColor":"","BodyImage":""},"IsPrintSheet":false}
_Ctrl_9 |  | {"IsHide":true,"HiddenInExcel":false,"SheetId":-1,"Name":"Graph Calculations","Guid":"L2SEMM","Index":9,"VisibleRange":"","SheetTheme":{"TabColor":"","BodyColor":"","BodyImage":""},"IsPrintSheet":false}
_Ctrl_10 |  | {"IsHide":false,"HiddenInExcel":false,"SheetId":-1,"Name":"Stage 5","Guid":"HSZ08X","Index":10,"VisibleRange":"","SheetTheme":{"TabColor":"","BodyColor":"","BodyImage":""},"IsPrintSheet":false}
_Ctrl_11 |  | {"IsHide":false,"HiddenInExcel":false,"SheetId":-1,"Name":"Stage 6","Guid":"02A03G","Index":11,"VisibleRange":"","SheetTheme":{"TabColor":"","BodyColor":"","BodyImage":""},"IsPrintSheet":false}
_Ctrl_12 |  | {"IsHide":false,"HiddenInExcel":false,"SheetId":-1,"Name":"Stage 7","Guid":"KT56TH","Index":12,"VisibleRange":"","SheetTheme":{"TabColor":"","BodyColor":"","BodyImage":""},"IsPrintSheet":false}
_Ctrl_13 |  | {"IsHide":true,"HiddenInExcel":false,"SheetId":-1,"Name":"Data Tables","Guid":"DHW3E9","Index":13,"VisibleRange":"","SheetTheme":{"TabColor":"","BodyColor":"","BodyImage":""},"IsPrintSheet":false}
_Ctrl_14
_Ctrl_15
_Ctrl_16
_Ctrl_17
_Ctrl_18
_Ctrl_19
_Ctrl_20
_Ctrl_21
_Ctrl_22
_Ctrl_23
_Ctrl_24
_Ctrl_25
_Ctrl_26
_Ctrl_27
_Ctrl_28
_Ctrl_29
_Ctrl_30
_Ctrl_31
_Ctrl_32
_Ctrl_33
_Ctrl_34
_Ctrl_35
_Ctrl_36
_Ctrl_37
_Ctrl_38
_Ctrl_39
_Ctrl_40
_Ctrl_41
_Ctrl_42
_Ctrl_43
_Ctrl_44
_Ctrl_45
_Ctrl_46
_Ctrl_47
_Ctrl_48
_Ctrl_49
_Ctrl_50
_Ctrl_51
_Ctrl_52
_Ctrl_53
_Ctrl_54
_Ctrl_55
_Ctrl_56
_Ctrl_57
_Ctrl_58
_Ctrl_59
_Ctrl_60
_Ctrl_61
_Ctrl_62
_ram_63 | {"WidgetClassification":4,"State":1,"ShowHideWidgetName":"Show-Hide 1","ClassName":"_css7b3c","ShowHideType":1,"RowRange":"","RowRangeName":"_dep_ram_63","ControllingCell":"","ControllingCellName":"_ctrl_ram_63","StartRow":null,"EndRow":null,"SheetName":"","SheetId":0,"SheetIdCollection":[],"CellName":"_ram_63","CellAddress":"='Stage 4 (2)'!$K$14","WidgetName":21,"HiddenRow":63,"SheetCodeName":null,"ControlId":"","wcb":0}
_Ctrl_64
_Ctrl_65 | {"WidgetClassification":3,"State":1,"TelNo":"","CallusFlavor":1,"CellName":"_Ctrl_65","CellAddress":"='Zero value Calc'!$AU$15","WidgetName":10,"HiddenRow":65,"SheetCodeName":null,"ControlId":"","wcb":0}